## How to use the sheets
Version 093_4.0
Explanation of how to use Nordic Ecolabelling's Calculation sheet for product group 093
This calculation sheet is a tool for applications in product group 093 Textile Laundry detergents for professional use. The calculations require a complete formula including all ingoing substances. Please note that this is simply an application tool used for documentation and guideance, it does not replace the published criteria document. In case of inconsistencies, the published criteria document prevails. For explanations regarding individual requirements and limit values, please consult the criteria document on Nordic Ecolabelling's website and contact us if any questions remain.
Overall use - how is the calculation sheet constructed?
The calculation sheet consists of individual sheets where you add each product formula in a different sheet (Formula 1, Formula 2, etc.). For an multi-component system you add all relevant products. For the products to be included in the result section and summarized according to our reqiurements, you need to move the relevant sheets so that they are placed between the sheets named Start -> and <- End. The results are then summarized in the sheet labelled Results. Please note that the start and end sheets as well as the result sheet are not to be moved or changed.
Formulation sheets
The formulation is the basis for the calculations made in this sheet. The entire formulation of the product needs to be specified concerning dosage, which raw material that are used and their ingoing substances (exception; perfumes are not to be split up to their ingoing substances), as well as at which concentrations. Pollutants/impurities in raw material are not to be listed on the formula sheet. However, for a better overview, information regarding potential pollutants and their concentrations can be included in the comment column. Impurities are defined as residuals, pollutants, contaminants etc from the raw material production occurring in the final product in concentrations of less than 0.010% (100 ppm). Substances added to a raw material deliberately or for a purpose are not counted as impurities, irrespective of concentration. Impurities exceeding concentrations of 1.0% in the raw material are always regarded as ingoing substances (constituent chemicals). Substances known to be released from ingoing substances (e.g. formaldehyde and arylamine) are also themselves considered to be ingoing substances. If a raw material contains two or more substances the raw material is to be listed several times in the column Raw material trade name. For example, if an raw material contains two substances then the raw material name will be listed two times in the column Raw material trade name and the two different substances in column Chemical name of ingoing substance in the raw material, one on each row. The same logic applies for the column % of the raw material in the product, where the same value will be added on both rows. However, in the column % of the specific ingoing substance in raw material (excluding water) the concentration of the specific substance in the raw material will be listed. If you have two or more alternative raw material suppliers of the same raw material, please write all the suppliers in the column Raw material producer. If the procentages of ingoing substances vary - use the highest concentration as a worst case scenario. You can comment on this in the comment column.
Example:
Calculations - CDV, biodegradability and phosphonates/phosphonic acids
Based on the formulation you put in, the sheet calculates the CDV-value for the product as well as biodegradability and phosponates/phosphonic acids. For the calculations you need to add DID numbers. These can be found in the DID list 2023, the applicable number can be provided to you by your chemical supplier. * In some cases, the DID number is confidential. In that case, add a comment regarding this in the comment column and ask the supplier to contact us directly. * In some cases, no DID number is applicable. In that case, write non DID and follow the instructions in the information box below the formulation to add environmental data manually.
Color coding
The formula sheets have some color coding to help you in the process. The column A (DID number) will be highlighted in orange or yellow if a common exemptions is possible. The color refers to the information box below the formulations. Please be advised that other exemptions might be applicable under different circumstances, consult the criteria document as needed. Cells with a white background indicate that you are to fill in your specific data manually, wheras grey cells are calculated automatically when the required data has been added.
Sheet "DID-list 2023"
This sheet contains info from the DID-list and is used for the CDV-calculation

## Results
Product System Calculation
Result [unit] | [l] | [g] | [g] | [g]
| CDVchronic | aNBO | anNBO | Phosphonates/ Phosphonic acid
Light | 0 | 0 | 0 | 0
Medium | 0 | 0 | 0 | 0
Heavy | 0 | 0 | 0 | 0
Requirements [unit] | [l] | [g] | [g] | [g]
| CDVchronic | aNBO | anNBO | Phosphonates/ Phosphonic acid
Light | 10000 | 0.4 | 0.4 | 0.075
Medium | 18000 | 0.7 | 0.7 | 0.1
Heavy | 28000 | 1 | 1 | 0.15
| 1 | 1 | 1 | 1
| 1 | 1 | 1 | 1
| 1 | 1 | 1 | 1
| 3 | 3 | 3 | 3
Conclusion | OK | OK | OK | OK
Product system fulfills all above mentioned requirements

## Formula 1
Formula 1
| Calculation per component | [9 empty] | 1 | g product
DID# | DID-no. Ingredient name | Raw material producer/supplier | Raw material trade name | % of the raw material in the product | Chemical name of ingoing substance in the raw material | % of the specific ingoing substance in the raw material | % of substances containing phosphonates/phosphonic acid in each ingoing substance | TFchronic | TFacute | DF | Active content (%) | g/g a.i. | CDVchronic | aNBO | anNBO | Phosphonates/ Phosphonic acid (g) | Classification, function and comments
| Water | [9 empty] | 100
| SUM | [9 empty] | 100 |  | 0 | 0 | 0 | 0
[8 empty] | Maximum recommended dosages |  |  |  |  | CDVchronic | aNBO | anNBO | Phosphonates/ Phosphonic acid (g)
[8 empty] | Light soiled textiles |  |  |  | g/kg | 0 | 0 | 0 | 0
[8 empty] | Medium soiled textiles |  |  |  | g/kg | 0 | 0 | 0 | 0
[8 empty] | Heavy soiled textiles |  |  |  | g/kg | 0 | 0 | 0 | 0
Exemptions
Because of the degradation of the substances in the wash process, separate rules apply for the following two substances: * Hydrogen peroxide (H2O2) – not to be included in calculation of CDV. Add the raw material to show the entire formula, but fill in "0" in column M (CDV). * Peracetic acid (CH3CO3H) – to be included in the calculation as acetic acid. * Cumen-sulphonates (DID# 2540) can be excluded from the calculation of anNBO. Add the raw material to show the entire formula, but fill in "0" in column P (anNBO). * Iminodisuccinate (DID# 2555) can be excluded from the calculation of anNBO. Add the raw material to show the entire formula, but fill in "0" in column P (anNBO). * Polycarboxylates (DID# 2507 and 2508) can be excluded from the calculation of aNBO and anNBO. Add the raw material to show the entire formula, but fill in "0" in column O (aNBO) and column P (anNBO) . If any exemptions apply - please write a comment in column R.
For chemicals not on the DID-list
Column H: TF(chronic) = lowest chronic toxitcity value / safety factor* Column I: TF(acute) = lowest acute toxicity value /safety factor* Column J: DF = Degradability** Column O-P: Amount aerobic (O) and anaerbic (P) biodegradable organic substance. If ingredient is not on DID list - fill in "0" if it is biodegradable or copy amount from column M (g/g ai). Please refer to DID list part B for calculations and explanations. Remember to send in documentation supporting the data. * Lowest toxicity value (in all tested groups) divided by safety factor based on number and type of available data ** Factor is 0,05 - 0,5 -1 for readily biodegradable - inherently biodegradable - persistens. Can be 0,15 for some surfactants.
0
0
0
Note on B1: The name will change automatically when changed on the tab below (i.e. change sheet name).
Note on A3: Write the DID number according to DID List 2023. If no DID number applicable, write "non DID"
Note on E3: How much of the raw matierial does the product consist of?
Note on F3: Please add all ingoing chemicals in the specific raw material.
Note on G3: Water does not have to be included in the list
Note on M35: Dosage in g/kg wash = ml/kg wash*density of product

## Formula 2
Formula 2
| Calculation per component | [9 empty] | 1 | g product
DID# | DID-no. Ingredient name | Raw material producer/supplier | Raw material trade name | % of the raw material in the product | Chemical name of ingoing substance in the raw material | % of the specific ingoing substance in the raw material | % of substances containing phosphonates/phosphonic acid in each ingoing substance | TFchronic | TFacute | DF | Active content (%) | g/g a.i. | CDVchronic | aNBO | anNBO | Phosphonates/ Phosphonic acid (g) | Classification, function and comments
| Water | [9 empty] | 100
| SUM | [9 empty] | 100 |  | 0 | 0 | 0 | 0
[8 empty] | Maximum recommended dosages |  |  |  |  | CDVchronic | aNBO | anNBO | Phosphonates/ Phosphonic acid (g)
[8 empty] | Light soiled textiles |  |  |  | g/kg | 0 | 0 | 0 | 0
[8 empty] | Medium soiled textiles |  |  |  | g/kg | 0 | 0 | 0 | 0
[8 empty] | Heavy soiled textiles |  |  |  | g/kg | 0 | 0 | 0 | 0
Exemptions
Because of the degradation of the substances in the wash process, separate rules apply for the following two substances: * Hydrogen peroxide (H2O2) – not to be included in calculation of CDV. Add the raw material to show the entire formula, but fill in "0" in column M (CDV). * Peracetic acid (CH3CO3H) – to be included in the calculation as acetic acid. * Cumen-sulphonates (DID# 2540) can be excluded from the calculation of anNBO. Add the raw material to show the entire formula, but fill in "0" in column P (anNBO). * Iminodisuccinate (DID# 2555) can be excluded from the calculation of anNBO. Add the raw material to show the entire formula, but fill in "0" in column P (anNBO). * Polycarboxylates (DID# 2507 and 2508) can be excluded from the calculation of aNBO and anNBO. Add the raw material to show the entire formula, but fill in "0" in column O (aNBO) and column P (anNBO) . If any exemptions apply - please write a comment in column R.
For chemicals not on the DID-list
Column H: TF(chronic) = lowest chronic toxitcity value / safety factor* Column I: TF(acute) = lowest acute toxicity value /safety factor* Column J: DF = Degradability** Column O-P: Amount aerobic (O) and anaerbic (P) biodegradable organic substance. If ingredient is not on DID list - fill in "0" if it is biodegradable or copy amount from column M (g/g ai). Please refer to DID list part B for calculations and explanations. Remember to send in documentation supporting the data. * Lowest toxicity value (in all tested groups) divided by safety factor based on number and type of available data ** Factor is 0,05 - 0,5 -1 for readily biodegradable - inherently biodegradable - persistens. Can be 0,15 for some surfactants.
0
0
0
Note on B1: The name will change automatically when changed on the tab below (i.e. change sheet name).
Note on A3: Write the DID number according to DID List 2023. If no DID number applicable, write "non DID"
Note on E3: How much of the raw matierial does the product consist of?
Note on F3: Please add all ingoing chemicals in the specific raw material.
Note on G3: Water does not have to be included in the list
Note on M35: Dosage in g/kg wash = ml/kg wash*density of product

## Formula 3
Formula 3
| Calculation per component | [9 empty] | 1 | g product
DID# | DID-no. Ingredient name | Raw material producer/supplier | Raw material trade name | % of the raw material in the product | Chemical name of ingoing substance in the raw material | % of the specific ingoing substance in the raw material | % of substances containing phosphonates/phosphonic acid in each ingoing substance | TFchronic | TFacute | DF | Active content (%) | g/g a.i. | CDVchronic | aNBO | anNBO | Phosphonates/ Phosphonic acid (g) | Classification, function and comments
| Water | [9 empty] | 100
| SUM | [9 empty] | 100 |  | 0 | 0 | 0 | 0
[8 empty] | Maximum recommended dosages |  |  |  |  | CDVchronic | aNBO | anNBO | Phosphonates/ Phosphonic acid (g)
[8 empty] | Light soiled textiles |  |  |  | g/kg | 0 | 0 | 0 | 0
[8 empty] | Medium soiled textiles |  |  |  | g/kg | 0 | 0 | 0 | 0
[8 empty] | Heavy soiled textiles |  |  |  | g/kg | 0 | 0 | 0 | 0
Exemptions
Because of the degradation of the substances in the wash process, separate rules apply for the following two substances: * Hydrogen peroxide (H2O2) – not to be included in calculation of CDV. Add the raw material to show the entire formula, but fill in "0" in column M (CDV). * Peracetic acid (CH3CO3H) – to be included in the calculation as acetic acid. * Cumen-sulphonates (DID# 2540) can be excluded from the calculation of anNBO. Add the raw material to show the entire formula, but fill in "0" in column P (anNBO). * Iminodisuccinate (DID# 2555) can be excluded from the calculation of anNBO. Add the raw material to show the entire formula, but fill in "0" in column P (anNBO). * Polycarboxylates (DID# 2507 and 2508) can be excluded from the calculation of aNBO and anNBO. Add the raw material to show the entire formula, but fill in "0" in column O (aNBO) and column P (anNBO) . If any exemptions apply - please write a comment in column R.
For chemicals not on the DID-list
Column H: TF(chronic) = lowest chronic toxitcity value / safety factor* Column I: TF(acute) = lowest acute toxicity value /safety factor* Column J: DF = Degradability** Column O-P: Amount aerobic (O) and anaerbic (P) biodegradable organic substance. If ingredient is not on DID list - fill in "0" if it is biodegradable or copy amount from column M (g/g ai). Please refer to DID list part B for calculations and explanations. Remember to send in documentation supporting the data. * Lowest toxicity value (in all tested groups) divided by safety factor based on number and type of available data ** Factor is 0,05 - 0,5 -1 for readily biodegradable - inherently biodegradable - persistens. Can be 0,15 for some surfactants.
0
0
0
Note on B1: The name will change automatically when changed on the tab below (i.e. change sheet name).
Note on A3: Write the DID number according to DID List 2023. If no DID number applicable, write "non DID"
Note on E3: How much of the raw matierial does the product consist of?
Note on F3: Please add all ingoing chemicals in the specific raw material.
Note on G3: Water does not have to be included in the list
Note on M35: Dosage in g/kg wash = ml/kg wash*density of product

## Formula 4
Formula 4
| Calculation per component | [9 empty] | 1 | g product
DID# | DID-no. Ingredient name | Raw material producer/supplier | Raw material trade name | % of the raw material in the product | Chemical name of ingoing substance in the raw material | % of the specific ingoing substance in the raw material | % of substances containing phosphonates/phosphonic acid in each ingoing substance | TFchronic | TFacute | DF | Active content (%) | g/g a.i. | CDVchronic | aNBO | anNBO | Phosphonates/ Phosphonic acid (g) | Classification, function and comments
| Water | [9 empty] | 100
| SUM | [9 empty] | 100 |  | 0 | 0 | 0 | 0
[8 empty] | Maximum recommended dosages |  |  |  |  | CDVchronic | aNBO | anNBO | Phosphonates/ Phosphonic acid (g)
[8 empty] | Light soiled textiles |  |  |  | g/kg | 0 | 0 | 0 | 0
[8 empty] | Medium soiled textiles |  |  |  | g/kg | 0 | 0 | 0 | 0
[8 empty] | Heavy soiled textiles |  |  |  | g/kg | 0 | 0 | 0 | 0
Exemptions
Because of the degradation of the substances in the wash process, separate rules apply for the following two substances: * Hydrogen peroxide (H2O2) – not to be included in calculation of CDV. Add the raw material to show the entire formula, but fill in "0" in column M (CDV). * Peracetic acid (CH3CO3H) – to be included in the calculation as acetic acid. * Cumen-sulphonates (DID# 2540) can be excluded from the calculation of anNBO. Add the raw material to show the entire formula, but fill in "0" in column P (anNBO). * Iminodisuccinate (DID# 2555) can be excluded from the calculation of anNBO. Add the raw material to show the entire formula, but fill in "0" in column P (anNBO). * Polycarboxylates (DID# 2507 and 2508) can be excluded from the calculation of aNBO and anNBO. Add the raw material to show the entire formula, but fill in "0" in column O (aNBO) and column P (anNBO) . If any exemptions apply - please write a comment in column R.
For chemicals not on the DID-list
Column H: TF(chronic) = lowest chronic toxitcity value / safety factor* Column I: TF(acute) = lowest acute toxicity value /safety factor* Column J: DF = Degradability** Column O-P: Amount aerobic (O) and anaerbic (P) biodegradable organic substance. If ingredient is not on DID list - fill in "0" if it is biodegradable or copy amount from column M (g/g ai). Please refer to DID list part B for calculations and explanations. Remember to send in documentation supporting the data. * Lowest toxicity value (in all tested groups) divided by safety factor based on number and type of available data ** Factor is 0,05 - 0,5 -1 for readily biodegradable - inherently biodegradable - persistens. Can be 0,15 for some surfactants.
0
0
0
Note on B1: The name will change automatically when changed on the tab below (i.e. change sheet name).
Note on A3: Write the DID number according to DID List 2023. If no DID number applicable, write "non DID"
Note on E3: How much of the raw matierial does the product consist of?
Note on F3: Please add all ingoing chemicals in the specific raw material.
Note on G3: Water does not have to be included in the list
Note on M35: Dosage in g/kg wash = ml/kg wash*density of product

## Formula 5
Formula 5
| Calculation per component | [9 empty] | 1 | g product
DID# | DID-no. Ingredient name | Raw material producer/supplier | Raw material trade name | % of the raw material in the product | Chemical name of ingoing substance in the raw material | % of the specific ingoing substance in the raw material | % of substances containing phosphonates/phosphonic acid in each ingoing substance | TFchronic | TFacute | DF | Active content (%) | g/g a.i. | CDVchronic | aNBO | anNBO | Phosphonates/ Phosphonic acid (g) | Classification, function and comments
| Water | [9 empty] | 100
| SUM | [9 empty] | 100 |  | 0 | 0 | 0 | 0
[8 empty] | Maximum recommended dosages |  |  |  |  | CDVchronic | aNBO | anNBO | Phosphonates/ Phosphonic acid (g)
[8 empty] | Light soiled textiles |  |  |  | g/kg | 0 | 0 | 0 | 0
[8 empty] | Medium soiled textiles |  |  |  | g/kg | 0 | 0 | 0 | 0
[8 empty] | Heavy soiled textiles |  |  |  | g/kg | 0 | 0 | 0 | 0
Exemptions
Because of the degradation of the substances in the wash process, separate rules apply for the following two substances: * Hydrogen peroxide (H2O2) – not to be included in calculation of CDV. Add the raw material to show the entire formula, but fill in "0" in column M (CDV). * Peracetic acid (CH3CO3H) – to be included in the calculation as acetic acid. * Cumen-sulphonates (DID# 2540) can be excluded from the calculation of anNBO. Add the raw material to show the entire formula, but fill in "0" in column P (anNBO). * Iminodisuccinate (DID# 2555) can be excluded from the calculation of anNBO. Add the raw material to show the entire formula, but fill in "0" in column P (anNBO). * Polycarboxylates (DID# 2507 and 2508) can be excluded from the calculation of aNBO and anNBO. Add the raw material to show the entire formula, but fill in "0" in column O (aNBO) and column P (anNBO) . If any exemptions apply - please write a comment in column R.
For chemicals not on the DID-list
Column H: TF(chronic) = lowest chronic toxitcity value / safety factor* Column I: TF(acute) = lowest acute toxicity value /safety factor* Column J: DF = Degradability** Column O-P: Amount aerobic (O) and anaerbic (P) biodegradable organic substance. If ingredient is not on DID list - fill in "0" if it is biodegradable or copy amount from column M (g/g ai). Please refer to DID list part B for calculations and explanations. Remember to send in documentation supporting the data. * Lowest toxicity value (in all tested groups) divided by safety factor based on number and type of available data ** Factor is 0,05 - 0,5 -1 for readily biodegradable - inherently biodegradable - persistens. Can be 0,15 for some surfactants.
0
0
0
Note on B1: The name will change automatically when changed on the tab below (i.e. change sheet name).
Note on A3: Write the DID number according to DID List 2023. If no DID number applicable, write "non DID"
Note on E3: How much of the raw matierial does the product consist of?
Note on F3: Please add all ingoing chemicals in the specific raw material.
Note on G3: Water does not have to be included in the list
Note on M35: Dosage in g/kg wash = ml/kg wash*density of product

## Formula 6
Formula 6
| Calculation per component | [9 empty] | 1 | g product
DID# | DID-no. Ingredient name | Raw material producer/supplier | Raw material trade name | % of the raw material in the product | Chemical name of ingoing substance in the raw material | % of the specific ingoing substance in the raw material | % of substances containing phosphonates/phosphonic acid in each ingoing substance | TFchronic | TFacute | DF | Active content (%) | g/g a.i. | CDVchronic | aNBO | anNBO | Phosphonates/ Phosphonic acid (g) | Classification, function and comments
| Water | [9 empty] | 100
| SUM | [9 empty] | 100 |  | 0 | 0 | 0 | 0
[8 empty] | Maximum recommended dosages |  |  |  |  | CDVchronic | aNBO | anNBO | Phosphonates/ Phosphonic acid (g)
[8 empty] | Light soiled textiles |  |  |  | g/kg | 0 | 0 | 0 | 0
[8 empty] | Medium soiled textiles |  |  |  | g/kg | 0 | 0 | 0 | 0
[8 empty] | Heavy soiled textiles |  |  |  | g/kg | 0 | 0 | 0 | 0
Exemptions
Because of the degradation of the substances in the wash process, separate rules apply for the following two substances: * Hydrogen peroxide (H2O2) – not to be included in calculation of CDV. Add the raw material to show the entire formula, but fill in "0" in column M (CDV). * Peracetic acid (CH3CO3H) – to be included in the calculation as acetic acid. * Cumen-sulphonates (DID# 2540) can be excluded from the calculation of anNBO. Add the raw material to show the entire formula, but fill in "0" in column P (anNBO). * Iminodisuccinate (DID# 2555) can be excluded from the calculation of anNBO. Add the raw material to show the entire formula, but fill in "0" in column P (anNBO). * Polycarboxylates (DID# 2507 and 2508) can be excluded from the calculation of aNBO and anNBO. Add the raw material to show the entire formula, but fill in "0" in column O (aNBO) and column P (anNBO) . If any exemptions apply - please write a comment in column R.
For chemicals not on the DID-list
Column H: TF(chronic) = lowest chronic toxitcity value / safety factor* Column I: TF(acute) = lowest acute toxicity value /safety factor* Column J: DF = Degradability** Column O-P: Amount aerobic (O) and anaerbic (P) biodegradable organic substance. If ingredient is not on DID list - fill in "0" if it is biodegradable or copy amount from column M (g/g ai). Please refer to DID list part B for calculations and explanations. Remember to send in documentation supporting the data. * Lowest toxicity value (in all tested groups) divided by safety factor based on number and type of available data ** Factor is 0,05 - 0,5 -1 for readily biodegradable - inherently biodegradable - persistens. Can be 0,15 for some surfactants.
0
0
0
Note on B1: The name will change automatically when changed on the tab below (i.e. change sheet name).
Note on A3: Write the DID number according to DID List 2023. If no DID number applicable, write "non DID"
Note on E3: How much of the raw matierial does the product consist of?
Note on F3: Please add all ingoing chemicals in the specific raw material.
Note on G3: Water does not have to be included in the list
Note on M35: Dosage in g/kg wash = ml/kg wash*density of product

## Formula 7
Formula 7
| Calculation per component | [9 empty] | 1 | g product
DID# | DID-no. Ingredient name | Raw material producer/supplier | Raw material trade name | % of the raw material in the product | Chemical name of ingoing substance in the raw material | % of the specific ingoing substance in the raw material | % of substances containing phosphonates/phosphonic acid in each ingoing substance | TFchronic | TFacute | DF | Active content (%) | g/g a.i. | CDVchronic | aNBO | anNBO | Phosphonates/ Phosphonic acid (g) | Classification, function and comments
| Water | [9 empty] | 100
| SUM | [9 empty] | 100 |  | 0 | 0 | 0 | 0
[8 empty] | Maximum recommended dosages |  |  |  |  | CDVchronic | aNBO | anNBO | Phosphonates/ Phosphonic acid (g)
[8 empty] | Light soiled textiles |  |  |  | g/kg | 0 | 0 | 0 | 0
[8 empty] | Medium soiled textiles |  |  |  | g/kg | 0 | 0 | 0 | 0
[8 empty] | Heavy soiled textiles |  |  |  | g/kg | 0 | 0 | 0 | 0
Exemptions
Because of the degradation of the substances in the wash process, separate rules apply for the following two substances: * Hydrogen peroxide (H2O2) – not to be included in calculation of CDV. Add the raw material to show the entire formula, but fill in "0" in column M (CDV). * Peracetic acid (CH3CO3H) – to be included in the calculation as acetic acid. * Cumen-sulphonates (DID# 2540) can be excluded from the calculation of anNBO. Add the raw material to show the entire formula, but fill in "0" in column P (anNBO). * Iminodisuccinate (DID# 2555) can be excluded from the calculation of anNBO. Add the raw material to show the entire formula, but fill in "0" in column P (anNBO). * Polycarboxylates (DID# 2507 and 2508) can be excluded from the calculation of aNBO and anNBO. Add the raw material to show the entire formula, but fill in "0" in column O (aNBO) and column P (anNBO) . If any exemptions apply - please write a comment in column R.
For chemicals not on the DID-list
Column H: TF(chronic) = lowest chronic toxitcity value / safety factor* Column I: TF(acute) = lowest acute toxicity value /safety factor* Column J: DF = Degradability** Column O-P: Amount aerobic (O) and anaerbic (P) biodegradable organic substance. If ingredient is not on DID list - fill in "0" if it is biodegradable or copy amount from column M (g/g ai). Please refer to DID list part B for calculations and explanations. Remember to send in documentation supporting the data. * Lowest toxicity value (in all tested groups) divided by safety factor based on number and type of available data ** Factor is 0,05 - 0,5 -1 for readily biodegradable - inherently biodegradable - persistens. Can be 0,15 for some surfactants.
0
0
0
Note on B1: The name will change automatically when changed on the tab below (i.e. change sheet name).
Note on A3: Write the DID number according to DID List 2023. If no DID number applicable, write "non DID"
Note on E3: How much of the raw matierial does the product consist of?
Note on F3: Please add all ingoing chemicals in the specific raw material.
Note on G3: Water does not have to be included in the list
Note on M35: Dosage in g/kg wash = ml/kg wash*density of product

## Formula 8
Formula 8
| Calculation per component | [9 empty] | 1 | g product
DID# | DID-no. Ingredient name | Raw material producer/supplier | Raw material trade name | % of the raw material in the product | Chemical name of ingoing substance in the raw material | % of the specific ingoing substance in the raw material | % of substances containing phosphonates/phosphonic acid in each ingoing substance | TFchronic | TFacute | DF | Active content (%) | g/g a.i. | CDVchronic | aNBO | anNBO | Phosphonates/ Phosphonic acid (g) | Classification, function and comments
| Water | [9 empty] | 100
| SUM | [9 empty] | 100 |  | 0 | 0 | 0 | 0
[8 empty] | Maximum recommended dosages |  |  |  |  | CDVchronic | aNBO | anNBO | Phosphonates/ Phosphonic acid (g)
[8 empty] | Light soiled textiles |  |  |  | g/kg | 0 | 0 | 0 | 0
[8 empty] | Medium soiled textiles |  |  |  | g/kg | 0 | 0 | 0 | 0
[8 empty] | Heavy soiled textiles |  |  |  | g/kg | 0 | 0 | 0 | 0
Exemptions
Because of the degradation of the substances in the wash process, separate rules apply for the following two substances: * Hydrogen peroxide (H2O2) – not to be included in calculation of CDV. Add the raw material to show the entire formula, but fill in "0" in column M (CDV). * Peracetic acid (CH3CO3H) – to be included in the calculation as acetic acid. * Cumen-sulphonates (DID# 2540) can be excluded from the calculation of anNBO. Add the raw material to show the entire formula, but fill in "0" in column P (anNBO). * Iminodisuccinate (DID# 2555) can be excluded from the calculation of anNBO. Add the raw material to show the entire formula, but fill in "0" in column P (anNBO). * Polycarboxylates (DID# 2507 and 2508) can be excluded from the calculation of aNBO and anNBO. Add the raw material to show the entire formula, but fill in "0" in column O (aNBO) and column P (anNBO) . If any exemptions apply - please write a comment in column R.
For chemicals not on the DID-list
Column H: TF(chronic) = lowest chronic toxitcity value / safety factor* Column I: TF(acute) = lowest acute toxicity value /safety factor* Column J: DF = Degradability** Column O-P: Amount aerobic (O) and anaerbic (P) biodegradable organic substance. If ingredient is not on DID list - fill in "0" if it is biodegradable or copy amount from column M (g/g ai). Please refer to DID list part B for calculations and explanations. Remember to send in documentation supporting the data. * Lowest toxicity value (in all tested groups) divided by safety factor based on number and type of available data ** Factor is 0,05 - 0,5 -1 for readily biodegradable - inherently biodegradable - persistens. Can be 0,15 for some surfactants.
0
0
0
Note on B1: The name will change automatically when changed on the tab below (i.e. change sheet name).
Note on A3: Write the DID number according to DID List 2023. If no DID number applicable, write "non DID"
Note on E3: How much of the raw matierial does the product consist of?
Note on F3: Please add all ingoing chemicals in the specific raw material.
Note on G3: Water does not have to be included in the list
Note on M35: Dosage in g/kg wash = ml/kg wash*density of product

## Formula 9
Formula 9
| Calculation per component | [9 empty] | 1 | g product
DID# | DID-no. Ingredient name | Raw material producer/supplier | Raw material trade name | % of the raw material in the product | Chemical name of ingoing substance in the raw material | % of the specific ingoing substance in the raw material | % of substances containing phosphonates/phosphonic acid in each ingoing substance | TFchronic | TFacute | DF | Active content (%) | g/g a.i. | CDVchronic | aNBO | anNBO | Phosphonates/ Phosphonic acid (g) | Classification, function and comments
| Water | [9 empty] | 100
| SUM | [9 empty] | 100 |  | 0 | 0 | 0 | 0
[8 empty] | Maximum recommended dosages |  |  |  |  | CDVchronic | aNBO | anNBO | Phosphonates/ Phosphonic acid (g)
[8 empty] | Light soiled textiles |  |  |  | g/kg | 0 | 0 | 0 | 0
[8 empty] | Medium soiled textiles |  |  |  | g/kg | 0 | 0 | 0 | 0
[8 empty] | Heavy soiled textiles |  |  |  | g/kg | 0 | 0 | 0 | 0
Exemptions
Because of the degradation of the substances in the wash process, separate rules apply for the following two substances: * Hydrogen peroxide (H2O2) – not to be included in calculation of CDV. Add the raw material to show the entire formula, but fill in "0" in column M (CDV). * Peracetic acid (CH3CO3H) – to be included in the calculation as acetic acid. * Cumen-sulphonates (DID# 2540) can be excluded from the calculation of anNBO. Add the raw material to show the entire formula, but fill in "0" in column P (anNBO). * Iminodisuccinate (DID# 2555) can be excluded from the calculation of anNBO. Add the raw material to show the entire formula, but fill in "0" in column P (anNBO). * Polycarboxylates (DID# 2507 and 2508) can be excluded from the calculation of aNBO and anNBO. Add the raw material to show the entire formula, but fill in "0" in column O (aNBO) and column P (anNBO) . If any exemptions apply - please write a comment in column R.
For chemicals not on the DID-list
Column H: TF(chronic) = lowest chronic toxitcity value / safety factor* Column I: TF(acute) = lowest acute toxicity value /safety factor* Column J: DF = Degradability** Column O-P: Amount aerobic (O) and anaerbic (P) biodegradable organic substance. If ingredient is not on DID list - fill in "0" if it is biodegradable or copy amount from column M (g/g ai). Please refer to DID list part B for calculations and explanations. Remember to send in documentation supporting the data. * Lowest toxicity value (in all tested groups) divided by safety factor based on number and type of available data ** Factor is 0,05 - 0,5 -1 for readily biodegradable - inherently biodegradable - persistens. Can be 0,15 for some surfactants.
0
0
0
Note on B1: The name will change automatically when changed on the tab below (i.e. change sheet name).
Note on A3: Write the DID number according to DID List 2023. If no DID number applicable, write "non DID"
Note on E3: How much of the raw matierial does the product consist of?
Note on F3: Please add all ingoing chemicals in the specific raw material.
Note on G3: Water does not have to be included in the list
Note on M35: Dosage in g/kg wash = ml/kg wash*density of product

## Formula 10
Formula 10
| Calculation per component | [9 empty] | 1 | g product
DID# | DID-no. Ingredient name | Raw material producer/supplier | Raw material trade name | % of the raw material in the product | Chemical name of ingoing substance in the raw material | % of the specific ingoing substance in the raw material | % of substances containing phosphonates/phosphonic acid in each ingoing substance | TFchronic | TFacute | DF | Active content (%) | g/g a.i. | CDVchronic | aNBO | anNBO | Phosphonates/ Phosphonic acid (g) | Classification, function and comments
| Water | [9 empty] | 100
| SUM | [9 empty] | 100 |  | 0 | 0 | 0 | 0
[8 empty] | Maximum recommended dosages |  |  |  |  | CDVchronic | aNBO | anNBO | Phosphonates/ Phosphonic acid (g)
[8 empty] | Light soiled textiles |  |  |  | g/kg | 0 | 0 | 0 | 0
[8 empty] | Medium soiled textiles |  |  |  | g/kg | 0 | 0 | 0 | 0
[8 empty] | Heavy soiled textiles |  |  |  | g/kg | 0 | 0 | 0 | 0
Exemptions
Because of the degradation of the substances in the wash process, separate rules apply for the following two substances: * Hydrogen peroxide (H2O2) – not to be included in calculation of CDV. Add the raw material to show the entire formula, but fill in "0" in column M (CDV). * Peracetic acid (CH3CO3H) – to be included in the calculation as acetic acid. * Cumen-sulphonates (DID# 2540) can be excluded from the calculation of anNBO. Add the raw material to show the entire formula, but fill in "0" in column P (anNBO). * Iminodisuccinate (DID# 2555) can be excluded from the calculation of anNBO. Add the raw material to show the entire formula, but fill in "0" in column P (anNBO). * Polycarboxylates (DID# 2507 and 2508) can be excluded from the calculation of aNBO and anNBO. Add the raw material to show the entire formula, but fill in "0" in column O (aNBO) and column P (anNBO) . If any exemptions apply - please write a comment in column R.
For chemicals not on the DID-list
Column H: TF(chronic) = lowest chronic toxitcity value / safety factor* Column I: TF(acute) = lowest acute toxicity value /safety factor* Column J: DF = Degradability** Column O-P: Amount aerobic (O) and anaerbic (P) biodegradable organic substance. If ingredient is not on DID list - fill in "0" if it is biodegradable or copy amount from column M (g/g ai). Please refer to DID list part B for calculations and explanations. Remember to send in documentation supporting the data. * Lowest toxicity value (in all tested groups) divided by safety factor based on number and type of available data ** Factor is 0,05 - 0,5 -1 for readily biodegradable - inherently biodegradable - persistens. Can be 0,15 for some surfactants.
0
0
0
Note on B1: The name will change automatically when changed on the tab below (i.e. change sheet name).
Note on A3: Write the DID number according to DID List 2023. If no DID number applicable, write "non DID"
Note on E3: How much of the raw matierial does the product consist of?
Note on F3: Please add all ingoing chemicals in the specific raw material.
Note on G3: Water does not have to be included in the list
Note on M35: Dosage in g/kg wash = ml/kg wash*density of product

## DID-list 2023
Detergents Ingredients Database, version 2023
|  | Acute toxicity |  |  | Chronic toxicity |  |  | Degradation
DID-no | Ingredient name | LC50/ EC50 (*) | SF (*) (Acute) | TF (Acute) | NOEC (*) | SF (*) (Chronic) | TF (Chronic) | DF | Aerobic | Anaerobic
Anionic surfactants
2001 | C10-13 linear alkyl benzene sulphonates | 4.1 | 1000 | 0.0041 | 0.69 | 10 | 0.069 | 0.05 | R | N
2002 | C14-16 Alkyl sulphonate | 6.7 | 5000 | 0.00134 | 0.5 | 10 | 0.05 | 0.05 | R | N
2003 | C8-10 Alkyl sulphate | 40 | 1000 | 0.04 | 1.35 | 10 | 0.135 | 0.05 | R | Y
2004 | C10 Alkyl sulphate | 8.64 | 1000 | 0.00864 | 0.95 | 10 | 0.095 | 0.05 | R | O
2005 | C 12-14 Alkyl sulphate | 2.8 | 1000 | 0.0028 | 0.391 | 10 | 0.0391 | 0.05 | R | Y
2006 | C 12-18 Alkyl sulphate | 15 | 1000 | 0.015 | 0.419 | 10 | 0.0419 | 0.05 | R | Y
2007 | C 16-18 Alkyl sulphate | 27 | 1000 | 0.027 | 0.2 | 10 | 0.02 | 0.05 | R | Y
2008 | C8-12 Alkyl ether sulphate, even and odd-numbered, 1-3 EO | 7.1 | 1000 | 0.0071 | 1.9 | 50 | 0.038 | 0.05 | R | O
2009 | C12-18 Alkyl ether sulphate, even and odd-numbered, 1-3 EO | 4.6 | 1000 | 0.0046 | 0.14 | 10 | 0.014 | 0.05 | R | Y
2010 | C16-18 Alkyl ether sulphate, ≥1 - ≤ 4 EO | 0.386 | 1000 | 0.000386 |  |  | 0.000386 | 0.05 | R | Y
2011 | Mono-C12-14 Alkyl sulfosuccinate | 18 | 1000 | 0.018 |  |  | 0.018 | 0.05 | R | O
2012 | Mono-C12-18 Alkyl sulfosuccinate | 2 | 1000 | 0.002 |  |  | 0.002 | 0.05 | R | O
2013 | Mono-C16-18 Alkyl sulfosuccinate | 0.73 | 1000 | 0.00073 |  |  | 0.00073 | 0.05 | R | O
2014 | di-C4-6 Alkyl sulfosuccinate | 100 | 1000 | 0.1 |  |  | 0.1 | 0.05 | R | O
2015 | di-2-ethylhexyl sulfosuccinate | 6.6 | 1000 | 0.0066 |  |  | 0.0066 | 0.05 | R | Y
2016 | di-iso C10 Alkyl sulfosuccinate | 0.88 | 1000 | 0.00088 |  |  | 0.00088 | 0.05 | R | O
2017 | di-iso C13 Alkyl sulfosuccinate | 1.96 | 1000 | 0.00196 |  |  | 0.00196 | 0.5 | I | O
2018 | Alkylamino sulfosuccinates (even numbered) | 10 | 1000 | 0.01 |  |  | 0.01 | 0.05 | R | O
2019 | Alkylamino[ethyl] sulfosuccinates (even numbered) | 6.1 | 1000 | 0.0061 |  |  | 0.0061 | 0.05 | R | O
2020 | Aspartic acid, N-(3-carboxy-1-oxo-sulfopropyl)-N-(C16-C18 (even numbered), C18 unsaturated alkyl) tetrasodium salts | 10 | 1000 | 0.01 |  |  | 0.01 | 0.05 | R | O
2021 | C12-14 Fatty acid methyl Ester Sulphonate | 9 | 10000 | 0.0009 | 0.25 | 50 | 0.005 | 0.05 | R | N
2022 | C16-18 Fatty acid methyl Ester Sulphonate | 0.8065 | 1000 | 0.0008065 | 0.23 | 50 | 0.0046 | 0.05 | R | N
2023 | C14-16 alfa olefin sulphonate | 3.3 | 10000 | 0.00033 | 1.2 | 50 | 0.024 | 0.05 | R | N
2024 | C14-18 alfa olefin sulphonate | 0.5 | 5000 | 0.0001 |  |  | 0.0001 | 0.05 | R | N
2025 | Soap C12-22 (Remark: fatty acids are listed in DID 2520) | 22 | 1000 | 0.022 | 10 | 100 | 0.1 | 0.05 | R | Y
2026 | Lauroyl Sarcosinate | 56 | 10000 | 0.0056 |  |  | 0.0056 | 0.05 | R | Y
2027 | C9-11, ≥2 - ≤10 EO Carboxymethylated, sodium salt or acid | 100 | 10000 | 0.01 |  |  | 0.01 | 0.05 | R | O
2028 | C12-18, ≥2 - ≤10 EO Carboxymethylated, sodium salt or acid | 8.8 | 1000 | 0.0088 | 5 | 100 | 0.05 | 0.05 | R | O
2029 | C12-18 Alkyl phosphate esters | 38 | 1000 | 0.038 |  |  | 0.038 | 0.05 | R | N
2030 | iso C13 Alkyl phosphate esters, 3 EO | 0.1 | 1000 | 0.0001 | 0.32 | 100 | 0.0032 | 0.5 | I | O
2031 | Sodium cocoyl glutamate | 238 | 1000 | 0.238 |  |  | 0.238 | 0.05 | R | Y
2032 | Sodium Lauroyl Methyl Isethionate | 25.1 | 1000 | 0.0251 | 12.5 | 50 | 0.25 | 0.05 | R | Y
Non-ionic surfactants
2107 | 2-propylheptyl alcohol, >2.5 - ≤10 EO | 37.3 | 5000 | 0.00746 | 1.5 | 10 | 0.15 | 0.05 | R | O
2108 | C10 Alcohol, ≥ 5 - ≤11 EO multibranched(Trimer-propen-oxo-alcohol) | 5 | 1000 | 0.005 | 1.5 | 10 | 0.15 | 0.05 | R | Y
2112 | C12-14 Alcohol, ≥5 - ≤8 EO 1 t-BuO (endcapped) | 0.23 | 1000 | 0.00023 | 0.18 | 100 | 0.0018 | 0.05 | R | O
2113 | iso-C13 Alcohol, ≤ 2,5 EO | 1 | 1000 | 0.001 | 0.74 | 10 | 0.074 | 0.05 | R | O
2114 | iso-C13 Alcohol, >2,5 - ≤6 EO | 1 | 1000 | 0.001 | 0.6 | 10 | 0.06 | 0.05 | R | O
2115 | iso-C13 Alcohol, ≥7 - <20 EO | 1 | 1000 | 0.001 | 2.5 | 10 | 0.25 | 0.05 | R | O
2130 | C12-15 Alcohol, ≥2 - ≤6 EO, ≥2 - ≤6 PO | 0.78 | 1000 | 0.00078 | 0.36 | 100 | 0.0036 | 0.05 | R | O
2131 | C10-16 Alcohol, 6 and 7 EO, ≤3 PO | 3.2 | 5000 | 0.00064 | 1 | 100 | 0.01 | 0.05 | R | O
2132 | C12-18 Alkyl glycerol ester (even numbered), 1-6,5 EO | 10 | 1000 | 0.01 |  |  | 0.01 | 0.05 | R | Y
2133 | C12-18 Alkyl glycerol ester (even numbered), >6,5-17 EO | 10 | 1000 | 0.01 | 6.25 | 50 | 0.125 | 0.05 | R | Y
2134 | C4-10 Alkyl polyglucoside | 28 | 1000 | 0.028 | 1.75 | 10 | 0.175 | 0.05 | R | Y
2135 | C8-12 Alkyl polyglycoside, branched | 480 | 1000 | 0.48 | 100 | 100 | 1 | 0.05 | R | N
2136 | C12-14 Alkyl polyglycoside | 8.7 | 1000 | 0.0087 | 1.75 | 10 | 0.175 | 0.05 | R | Y
2137 | C16-18 Alkyl polyglycoside |  |  | 0.175 | 1.75 | 10 | 0.175 | 0.05 | R | O
2138 | N1 C8-18 Alkanolamide (even numbered) | 9.5 | 1000 | 0.0095 | 0.07 | 10 | 0.007 | 0.05 | R | Y
2139 | Coconut fatty acid monoethanolamide 4 and 5 EO | 17 | 10000 | 0.0017 |  |  | 0.0017 | 0.05 | R | Y
2140 | N2 C8-18 Alkanolamide | 2 | 1000 | 0.002 | 0.07 | 10 | 0.007 | 0.05 | R | Y
2141 | PEG-4 Rapeseed amide | 7 | 1000 | 0.007 |  |  | 0.007 | 0.05 | R | Y
2142 | Amines, coco, ≥10 - ≤15 EO | 6.4 | 5000 | 0.00128 |  |  | 0.00128 | 0.05 | R | O
2143 | Amines, tallow, ≤2,5 EO | 0.1 | 5000 | 2e-05 | 0.0107 | 50 | 0.000214 | 0.05 | R | O
2144 | Amines, tallow, ≥5 - ≤11 EO | 0.42 | 5000 | 8.4e-05 | 0.0107 | 50 | 0.000214 | 0.05 | R | O
2146 | Amines, tallow, ≥20 - ≤50 EO | 3.6 | 1000 | 0.0036 |  |  | 0.0036 | 0.5 | I | O
2147 | Amines, C18 saturated and unsaturated, ≤2,5 EO | 0.3525 | 10000 | 3.525e-05 | 0.0044 | 50 | 8.8e-05 | 0.05 | R | O
2148 | Amines, C18 saturated and unsaturated, ≥5 - ≤15 EO | 0.01 | 1000 | 1e-05 |  |  | 1e-05 | 0.05 | R | O
2149 | Amines, C18 saturated and unsaturated, ≥20 - ≤25 EO | 1 | 10000 | 0.0001 |  |  | 0.0001 | 0.5 | I | O
2150 | C12 sorbitan monoester, 20 EO (polysorbate 20) | 100 | 1000 | 0.1 | 100 | 50 | 2 | 0.05 | R | O
2151 | C18 sorbitan monoester, 20 EO | 100 | 1000 | 0.1 |  |  | 0.1 | 0.5 | I | O
2152 | C8-10 Sorbitan mono- or diester | 39 | 1000 | 0.039 | 3.2 | 50 | 0.064 | 0.05 | R | Y
2153 | Sorbitan stearate | 100 | 1000 | 0.1 | 100 | 50 | 2 | 0.05 | R | O
2154 | C12-14 Fatty acid methyl ester (MEE), 1-30 EO | 12.1 | 1000 | 0.0121 | 0.254 | 10 | 0.0254 | 0.05 | R | Y
2155 | C8-11 Alcohol, predominately linear, ≤2,5 EO | 5 | 1000 | 0.005 | 1.5 | 10 | 0.15 | 0.05 | R | Y
2156 | C8-11 Alcohol, predominately linear, >2,5 - ≤10 EO | 5 | 1000 | 0.005 | 1.5 | 10 | 0.15 | 0.05 | R | Y
2157 | C8-11 Alcohol, predominately linear, >10 EO | 50 | 1000 | 0.05 | 25 | 10 | 2.5 | 0.05 | R | Y
2158 | C9-11 Alcohol, branched, ≤2,5 EO | 5 | 1000 | 0.005 | 1.5 | 10 | 0.15 | 0.05 | R | O
2159 | C 9-11 Alcohol, branched, >2.5 - ≤10 EO | 5 | 1000 | 0.005 | 1.5 | 10 | 0.15 | 0.05 | R | O
2160 | C 9-11 Alcohol, branched, >10 EO | 50 | 1000 | 0.05 | 25 | 10 | 2.5 | 0.05 | R | O
2161 | C12-16 Alcohol, predominately linear, ≤2,5 EO | 0.43 | 1000 | 0.00043 | 0.29 | 10 | 0.029 | 0.05 | R | Y
2162 | C12-16 Alcohol, predominately linear, >2,5 - ≤5 EO | 0.43 | 1000 | 0.00043 | 0.37 | 10 | 0.037 | 0.05 | R | Y
2163 | C12-16 Alcohol, predominately linear, >5 - ≤10 EO | 0.4 | 1000 | 0.0004 | 0.27 | 10 | 0.027 | 0.05 | R | Y
2164 | C14-15 Alcohol, predominately linear, ≤ 2,5 EO |  |  | 0.01 | 0.1 | 10 | 0.01 | 0.05 | R | Y
2165 | C14-15 Alcohol, predominately linear, >2,5 - ≤10 EO | 0.4 | 1000 | 0.0004 | 0.12 | 10 | 0.012 | 0.05 | R | Y
2166 | C12-16 Alcohol, predominately linear >10 - <20 EO | 0.7 | 1000 | 0.0007 | 4.86 | 10 | 0.486 | 0.05 | R | Y
2167 | C12-16 Alcohol, predominately linear, >20 - <30 EO | 13 | 1000 | 0.013 | 4.86 | 10 | 0.486 | 0.05 | R | O
2168 | C12-16 Alcohol, predominately linear, ≥30 EO | 130 | 1000 | 0.13 | 56 | 10 | 5.6 | 0.05 | R | O
2170 | C12-18 Alcohol, predominately linear, ≤2,5 EO | 0.3 | 1000 | 0.0003 | 0.47 | 10 | 0.047 | 0.05 | R | Y
2171 | C12-18 Alcohol, predominately linear, >2,5 - ≤5 EO | 1 | 1000 | 0.001 | 0.2 | 10 | 0.02 | 0.05 | R | O
2172 | C12-18 Alcohol, predominately linear, >5 - ≤10 EO | 1 | 1000 | 0.001 | 0.39 | 10 | 0.039 | 0.05 | R | Y
2173 | C12-18 Alcohol, predominately linear, > 10 EO | 1 | 1000 | 0.001 | 1.52 | 10 | 0.152 | 0.05 | R | O
2174 | C16-18 Alcohol, predominately linear, ≤2,5 EO |  |  | 0.0054 | 0.054 | 10 | 0.0054 | 0.05 | R | Y
2175 | C16-18 Alcohol, predominately linear, >2,5 - ≤8 EO | 3.2 | 1000 | 0.0032 | 0.082 | 10 | 0.0082 | 0.05 | R | Y
2176 | C16-18 Alcohol, predominately linear, >9 - ≤19 EO | 0.72 | 1000 | 0.00072 | 0.11 | 10 | 0.011 | 0.05 | R | Y
2177 | C16-18 Alcohol, predominately linear, ≥20 - ≤30 EO | 4.1 | 1000 | 0.0041 | 28.6 | 10 | 2.86 | 0.05 | R | Y
2178 | C16-18 Alcohol, predominately linear, >30 EO | 30 | 1000 | 0.03 |  |  | 0.03 | 0.05 | R | Y
2179 | Amines, tallow, ≥12 - ≤19 EO | 1.3 | 1000 | 0.0013 |  |  | 0.0013 | 0.05 | R | O
2180 | Glyceryl caprylate | 0.449 | 1000 | 0.000449 |  |  | 0.000449 | 0.05 | R | O
2181 | C10-16 Alkyl polyglycoside (even numbered) | 2.95 | 1000 | 0.00295 | 1.76 | 50 | 0.0352 | 0.05 | R | O
Amphoteric surfactants
2201 | C12-15 Alkyl dimethyl betaine | 1.7 | 1000 | 0.0017 | 0.135 | 10 | 0.0135 | 0.05 | R | Y
2202 | C8-18 Alkyl amidopropylbetaines | 0.925 | 1000 | 0.000925 | 0.135 | 10 | 0.0135 | 0.05 | R | Y
2203 | C12-18 Alkyl amine oxide | 0.3 | 1000 | 0.0003 |  |  | 0.0003 | 0.05 | R | Y
2204 | C12-14 Alkyl amidopropyl amine oxide | 3.4 | 1000 | 0.0034 |  |  | 0.0034 | 0.05 | R | Y
2205 | C12-18 Alkyl amidopropyl amine oxide | 0.68 | 5000 | 0.000136 | 0.3 | 10 | 0.03 | 0.05 | R | Y
2206 | C10-18 Alkyl dimethyl amine oxide | 0.134 | 1000 | 0.000134 | 0.067 | 10 | 0.0067 | 0.05 | R | Y
2207 | C8-18 Amphoacetates | 3.45 | 1000 | 0.00345 |  |  | 0.00345 | 0.05 | R | Y
2208 | Behanamidopropyl dimethylamine | 1.16 | 1000 | 0.00116 |  |  | 0.00116 | 0.05 | R | Y
Cationic surfactants
2301 | C8-16 alkyltrimethyl or benzyldimethyl quaternary ammonium salts | 0.08 | 1000 | 8e-05 | 0.0068 | 10 | 0.00068 | 0.05 | R | O
2302 | C16-18 alkyl benzyldimethyl quaternary ammonium salts | 0.05 | 1000 | 5e-05 | 0.025 | 10 | 0.0025 | 0.05 | R | O
2303 | tri C16-18 Esterquats | 1.91 | 1000 | 0.00191 | 1 | 10 | 0.1 | 0.05 | R | Y
2304 | di C16-18 Esterquats |  |  |  | 0.69 | 50 | 0.0138 | 0.05 | R | Y
Preservatives
2401 | 1,2-Benzisothiazol-3-one (BIT) | 0.11 | 1000 | 0.00011 | 0.04 | 10 | 0.004 | 0.5 | I | N
2402 | Benzyl alcohol | 295 | 1000 | 0.295 | 51 | 50 | 1.02 | 0.05 | R | Y
2403 | 5-bromo-5-nitro-1,3-dioxane | 0.4 | 5000 | 8e-05 |  |  | 8e-05 | 1 | P | O
2404 | 2-bromo-2-nitropropane-1,3-diol (Remark: Formaldehyde donor) | 0.78 | 1000 | 0.00078 | 0.1 | 10 | 0.01 | 0.15 | R | O
2405 | Chloroacetamide | 4.81 | 1000 | 0.0048 |  |  | 0.0048 | 0.05 | R | O
2406 | Diazolinidylurea | 35 | 5000 | 0.007 |  |  | 0.007 | 1 | P | O
2407 | Formaldehyde | 2 | 1000 | 0.002 |  |  | 0.002 | 0.05 | R | O
2408 | Glutaraldehyde | 0.375 | 1000 | 0.000375 | 0.0223 | 10 | 0.00223 | 0.05 | R | O
2410 | CMI + MI in mixture 3:1 (CAS 55965-84-9) (§) | 0.048 | 1000 | 4.8e-05 | 0.0012 | 10 | 0.00012 | 0.5 | I | O
2411 | 2-Methyl-2H-isothiazol-3-one (MI) | 0.16 | 1000 | 0.00016 | 0.03 | 10 | 0.003 | 0.5 | I | O
2412 | Methyldibromoglutaronitrile | 0.15 | 1000 | 0.00015 |  |  | 0.00015 | 0.05 | R | O
2413 | Methyl-, Ethyl- and Propylparaben | 15.4 | 5000 | 0.00308 |  |  | 0.00308 | 0.05 | R | N
2414 | o-Phenylphenol | 1.1 | 1000 | 0.0011 | 0.009 | 10 | 0.0009 | 0.05 | R | O
2415 | Sodium benzoate | 24.8 | 1000 | 0.0248 | 0.09 | 50 | 0.0018 | 0.05 | R | Y
2416 | Sodium hydroxy methyl glycinate | 36.5 | 5000 | 0.0073 |  |  | 0.0073 | 1 | O | O
2418 | Triclosan | 0.0014 | 1000 | 1.4e-06 | 0.00069 | 10 | 6.9e-05 | 0.5 | I | O
2419 | Phenoxy-ethanol | 291 | 1000 | 0.291 | 9.43 | 10 | 0.943 | 0.05 | R | O
2420 | Sorbate and sorbic acid | 24.1 | 1000 | 0.0241 |  |  | 0.0241 | 0.05 | R | O
2421 | N-(3-Aminopropyl)-N-dodecylpropane-1,3-diamine | 0.027 | 1000 | 2.7e-05 | 0.0085 | 50 | 0.00017 | 0.05 | R | O
2422 | Phenoxypropanol | 100 | 1000 | 0.1 |  |  | 0.1 | 0.05 | R | O
2423 | Dehydroacetic acid | 32.1 | 5000 | 0.00642 |  |  | 0.00642 | 0.15 | R | O
Other ingredients
2502 | Paraffin (CAS 8002-74-2) | 100 | 1000 | 0.1 | 100 | 10 | 10 | 1 | P | O
2503 | Glycerol, sorbitol and xylitol | 885 | 5000 | 0.177 |  |  | 0.177 | 0.05 | R | Y
2504 | Phosphate, as STPP | 160 | 1000 | 0.16 |  |  | 0.16 | 0.05 | NA | NA
2505 | Zeolite (Insoluble inorganic) | 100 | 1000 | 0.1 | 100 | 50 | 2 | 1 | NA | NA
2506 | Citrate and citric acid | 825 | 1000 | 0.825 | 80 | 50 | 1.6 | 0.05 | R | Y
2507 | Polycarboxylates homopolymer of acrylic acid | 40 | 1000 | 0.04 | 12 | 10 | 1.2 | 1 | P | N
2508 | Polycarboxylates copolymer of acrylic/maleic acid | 100 | 1000 | 0.1 | 5.8 | 10 | 0.58 | 1 | P | N
2509 | Nitrilotriacetat (NTA) | 494 | 1000 | 0.494 | 64 | 50 | 1.28 | 0.05 | R | N
2510 | GLDA | 100 | 1000 | 0.1 | 100 | 10 | 10 | 0.05 | R | Y
2511 | EDTA | 121 | 1000 | 0.121 | 22 | 50 | 0.44 | 0.5 | I | N
2512 | Phosphonates | 650 | 1000 | 0.65 | 25 | 50 | 0.5 | 1 | P | N
2513 | EDDS | 5.5 | 1000 | 0.0055 | 0.66 | 10 | 0.066 | 0.05 | R | N
2514 | Carboxymethyl inulin (CMI) | 1000 | 1000 | 1 | 423 | 10 | 42.3 | 0.5 | I | N
2515 | Clay (Insoluble inorganic) |  |  | 10 |  |  | 10 | 1 | NA | NA
2516 | Carbonates |  |  | 10 |  |  | 10 | 0.05 | NA | NA
2517 | Veg. Oil | 100 | 1000 | 0.1 |  |  | 0.1 | 0.05 | R | Y
2519 | Lauric Acid (C12:0) | 3.6 | 1000 | 0.0036 | 0.47 | 10 | 0.047 | 0.05 | R | Y
2520 | Fatty acids, C≥14-C≤22 (even numbered) (Remark: soap is listed in DID 2025) | 100 | 1000 | 0.1 | 100 | 50 | 2 | 0.05 | R | Y
2521 | Fatty acid, C≥6-C≤12 methyl ester | 21 | 10000 | 0.0021 |  |  | 0.0021 | 0.05 | R | Y
2522 | Lanolin | 100 | 1000 | 0.1 |  |  | 0.1 | 0.05 | R | O
2523 | Soluble Silicates | 207 | 1000 | 0.207 |  |  | 0.207 | 1 | NA | NA
2524 | Polyasparaginic acid, Na-salt | 410 | 1000 | 0.41 |  |  | 0.41 | 0.05 | R | N
2525 | Perborates (as Boron) | 14 | 1000 | 0.014 |  |  | 0.014 | 1 | NA | NA
2526 | Percarbonate | 4.9 | 1000 | 0.0049 | 0.7 | 50 | 0.014 | 0.01 | NA | NA
2527 | H2O2 | 2.4 | 1000 | 0.0024 | 0.22 | 50 | 0.0044 | 0.01 | NA | NA
2528 | Tetraacetylethylenediamine (TAED) | 250 | 1000 | 0.25 | 500 | 50 | 10 | 0.05 | R | Y
2529 | C1-C3 alcohols | 1000 | 1000 | 1 |  |  | 1 | 0.05 | R | Y
2530 | Cetyl Alcohol and Cetearyl Alcohol | 100 | 1000 | 0.1 | 100 | 50 | 2 | 0.05 | R | Y
2531 | Mono-, di- and triethanol amine | 90 | 1000 | 0.09 | 0.78 | 50 | 0.0156 | 0.05 | R | Y
2532 | Polyvinylpyrrolidon (PVP) | 1000 | 1000 | 1 |  |  | 1 | 0.5 | I | N
2533 | Carboxymethylcellulose (CMC) | 250 | 5000 | 0.05 |  |  | 0.05 | 0.5 | I | N
2534 | Sodium and magnesium sulphate |  |  | 10 |  |  | 10 | 0.05 | NA | NA
2535 | Calcium- and sodium chloride |  |  | 10 |  |  | 10 | 1 | NA | NA
2536 | Urea | 9100 | 5000 | 1.82 |  |  | 1.82 | 0.5 | I | O
2537 | Silicon dioxide, crystalline and amorphous (insoluble inorganic) |  |  | 10 |  |  | 10 | 1 | NA | NA
2538 | Polyethylene glycol, MW≥4100 | 1000 | 10000 | 0.1 |  |  | 0.1 | 0.05 | R | N
2539 | Polyethylene glycol, MW<4100 | 1000 | 10000 | 0.1 |  |  | 0.1 | 0.05 | R | Y
2540 | Cumene sulphonates | 450 | 1000 | 0.45 |  |  | 0.45 | 0.05 | R | O
2541 | Xylene sulphonate | 230 | 1000 | 0.23 | 31 | 100 | 0.31 | 0.15 | R | N
2542 | Na-/Mg-/KOH |  |  | 10 |  |  | 10 | 0.05 | NA | NA
2543 | Ammonia | 28 | 1000 | 0.028 | 0.05 | 10 | 0.005 | 0.05 | NA | NA
2544 | Proteins except enzymes | 25 | 5000 | 0.005 |  |  | 0.005 | 0.05 | R | Y
2545 | Proteinhydrolizates, wheatgluten | 113 | 5000 | 0.0226 |  |  | 0.0226 | 0.05 | R | O
2546 | Protease (active enzyme protein) | 0.17 | 1000 | 0.00017 | 0.006 | 10 | 0.0006 | 0.01 | R | Y
2547 | Non-protease (active enzyme protein) | 18 | 1000 | 0.018 |  |  | 0.018 | 0.01 | R | Y
2548 | But-2-one (MEK) | 1972 | 1000 | 1.972 |  |  | 1.972 | 0.05 | R | O
2549 | Perfume, if not other specified (**) | 2 | 1000 | 0.002 |  |  | 0.002 | 0.5 | I | N
2550 | Dyes, if not other specified (**) | 10 | 1000 | 0.01 |  |  | 0.01 | 1 | P | N
2551 | Polysaccarides including starch | 100 | 1000 | 0.1 |  |  | 0.1 | 0.05 | R | Y
2552 | Anionic polyester | 655 | 1000 | 0.655 |  |  | 0.655 | 1 | P | O
2553 | PVNO/PVPI | 530 | 1000 | 0.53 |  |  | 0.53 | 1 | P | N
2554 | Zn Ftalocyanin sulphonate | 0.2 | 1000 | 0.0002 | 0.16 | 100 | 0.0016 | 1 | P | N
2555 | Iminodisuccinat | 81 | 1000 | 0.081 | 11.7 | 50 | 0.234 | 0.05 | R | N
2556 | Flourescent Whitening Agents 1 | 100 | 1000 | 0.1 | 5.5 | 50 | 0.11 | 0.5 | I | N
2557 | Flourescent Whitening Agents 5 | 10 | 1000 | 0.01 | 1 | 10 | 0.1 | 1 | P | N
2558 | 1-decanol | 4.225 | 1000 | 0.004225 | 0.11 | 50 | 0.0022 | 0.05 | R | O
2559 | Methyl laurate | 0.26 | 1000 | 0.00026 | 0.0396 | 50 | 0.000792 | 0.05 | R | O
2560 | Formic acid (Ca salt) | 100 | 1000 | 0.1 |  |  | 0.1 | 0.05 | R | Y
2561 | Adipic acid | 31 | 1000 | 0.031 |  |  | 0.031 | 0.05 | R | O
2562 | Maleic acid | 106 | 1000 | 0.106 |  |  | 0.106 | 0.05 | R | Y
2563 | Malic acid | 106 | 1000 | 0.106 |  |  | 0.106 | 0.05 | R | O
2564 | Tartaric acid | 51 | 1000 | 0.051 |  |  | 0.051 | 0.05 | R | O
2565 | Phosphoric acid | 138 | 1000 | 0.138 |  |  | 0.138 | 0.05 | NA | NA
2566 | Oxalic acid | 128 | 5000 | 0.0256 |  |  | 0.0256 | 0.05 | R | O
2567 | Acetic acid | 30 | 1000 | 0.03 |  |  | 0.03 | 0.05 | R | Y
2568 | Lactic acid | 130 | 1000 | 0.13 |  |  | 0.13 | 0.05 | R | Y
2569 | Sulphamic acid | 48 | 1000 | 0.048 |  |  | 0.048 | 1 | NA | NA
2570 | Salicylic acid | 100 | 1000 | 0.1 | 10 | 50 | 0.2 | 0.05 | R | O
2571 | Glycolic acid | 31.2 | 1000 | 0.0312 |  |  | 0.0312 | 0.05 | R | O
2572 | Glutaric acid | 208 | 5000 | 0.0416 |  |  | 0.0416 | 0.05 | R | O
2573 | Malonic acid | 95 | 5000 | 0.019 |  |  | 0.019 | 0.05 | R | O
2574 | Ethylene glycol | 6500 | 1000 | 6.5 |  |  | 6.5 | 0.05 | R | Y
2575 | Ethylene glycol monobutyl ether | 911 | 1000 | 0.911 | 88 | 10 | 8.8 | 0.05 | R | Y
2576 | Diethylene glycol | 4400 | 1000 | 4.4 | 100 | 10 | 10 | 0.05 | R | Y
2577 | Diethylene glycol monomethyl ether | 500 | 1000 | 0.5 |  |  | 0.5 | 0.05 | R | O
2578 | Diethylene glycol monoethyl ether | 3940 | 5000 | 0.788 |  |  | 0.788 | 0.05 | R | O
2579 | Diethylene glycol monobutyl ether | 1254 | 1000 | 1.254 |  |  | 1.254 | 0.05 | R | O
2580 | Diethylene glycol dimethylether | 943 | 1000 | 0.943 | 320 | 50 | 6.4 | 0.5 | I | O
2581 | Propylene glycol | 32000 | 1000 | 32 |  |  | 32 | 0.05 | R | Y
2582 | Propylene glycol monomethyl ether | 500 | 1000 | 0.5 |  |  | 0.5 | 0.05 | R | O
2583 | Propylene glycol monobutylether | 762.5 | 1000 | 0.7625 |  |  | 0.7625 | 0.05 | R | O
2584 | Dipropylene glycol | 109 | 1000 | 0.109 | 172.5 | 50 | 3.45 | 0.05 | R | O
2585 | Dipropylene glycol monomethyl ether | 969 | 1000 | 0.969 | 0.5 | 50 | 0.01 | 0.05 | R | O
2586 | Dipropylene glycol monobutylether | 841 | 1000 | 0.841 |  |  | 0.841 | 0.05 | R | O
2587 | Dipropylene glycol dimethylether | 1000 | 5000 | 0.2 |  |  | 0.2 | 0.5 | I | O
2588 | Triethylene glycol | 4400 | 1000 | 4.4 |  |  | 4.4 | 0.5 | I | O
2589 | Tall oil | 1.8 | 1000 | 0.0018 |  |  | 0.0018 | 0.05 | R | O
2590 | Ethylenebisstearamides | 100 | 5000 | 0.02 |  |  | 0.02 | 0.5 | I | O
2591 | Sodium gluconate | 10000 | 10000 | 1 |  |  | 1 | 0.05 | R | Y
2592 | Glycol distearate | 100 | 1000 | 0.1 | 100 | 50 | 2 | 0.05 | R | Y
2593 | Hydroxyl ethyl cellulose | 209 | 5000 | 0.0418 |  |  | 0.0418 | 1 | P | O
2594 | Hydroxypropyl methyl cellulose | 188 | 5000 | 0.0376 |  |  | 0.0376 | 1 | P | O
2595 | 1-methyl-2-pyrrolidone | 600 | 1000 | 0.6 | 12.5 | 50 | 0.25 | 0.05 | R | O
2596 | Xanthan gum | 490 | 1000 | 0.49 |  |  | 0.49 | 0.05 | R | O
2597 | Trimethyl pentanediol mono-isobutyrate | 18 | 1000 | 0.018 | 3.3 | 100 | 0.033 | 0.05 | R | O
2598 | Benzotriazole | 75 | 1000 | 0.075 | 5.6 | 50 | 0.112 | 1 | P | O
2599 | Piperidinol-propanetricarboxylate salt | 100 | 1000 | 0.1 | 120 | 100 | 1.2 | 0.5 | I | O
2600 | Diethylaminopropyl-DAS | 120 | 1000 | 0.12 | 120 | 100 | 1.2 | 1 | P | O
2601 | Methylbenzamide-DAS | 120 | 1000 | 0.12 | 120 | 100 | 1.2 | 0.5 | I | O
2602 | Pentaerythritol-tetrakis-phenol-propionate | 38 | 1000 | 0.038 |  |  | 0.038 | 1 | P | O
2603 | Block polymers (***) | 100 | 5000 | 0.02 |  |  | 0.02 | 1 | P | N
2604 | Denatonium benzoate | 13 | 5000 | 0.0026 |  |  | 0.0026 | 1 | O | O
2605 | Succinate | 40.7 | 1000 | 0.0407 |  |  | 0.0407 | 0.05 | R | O
2606 | Polyaspartic acid | 528 | 1000 | 0.528 |  |  | 0.528 | 0.05 | R | N
2607 | Mn-saltren (CAS 61007-89-4) | 39 | 1000 | 0.039 | 4.3 | 100 | 0.043 | 0.5 | I | O
2608 | Tri-sodium methylglycine diacetat | 100 | 1000 | 0.1 | 100 | 10 | 10 | 0.05 | R | Y
2609 | Tocopherol acetate | 100 | 1000 | 0.1 | 100 | 50 | 2 | 1 | P | O
2610 | Ethylhexyl salicylate | 100 | 1000 | 0.1 |  |  | 0.1 | 0.05 | R | O
2611 | Ethylhexyl triazone | 100 | 1000 | 0.1 |  |  | 0.1 | 1 | P | O
2612 | Octocrilene | 100 | 1000 | 0.1 |  |  | 0.1 | 1 | P | O
2613 | Bis-ethylhexyloxyphenol methoxyphenyl triazine | 100 | 1000 | 0.1 |  |  | 0.1 | 1 | P | O
2614 | Butyl methoxydibenzoylmethane | 100 | 1000 | 0.1 |  |  | 0.1 | 1 | P | O
2615 | e-phthaloimidoperoxyhexanoic acid | 0.59 | 5000 | 0.000118 |  |  | 0.000118 | 0.05 | R | O
2616 | Methanesulphonic acid | 7.4 | 1000 | 0.0074 |  |  | 0.0074 | 0.05 | R | Y
2617 | Aloe vera | 100 | 5000 | 0.02 |  |  | 0.02 | 0.05 | R | O
2618 | Panthenol | 100 | 1000 | 0.1 |  |  | 0.1 | 0.05 | R | O
2619 | Caprylyl glycol | 2.2 | 1000 | 0.0022 |  |  | 0.0022 | 0.05 | R | Y
2620 | Glycerides, C14-18 and C16-18-unsatd. mono-, di- and tri- | 100 | 1000 | 0.1 | 100 | 50 | 2 | 0.05 | R | Y
2621 | Linear polydimethylsiloxanes | 100 | 1000 | 0.1 |  |  | 0.1 | 1 | P | N
2622 | Ethylhexylglycerin | 60.2 | 1000 | 0.0602 | 1.5 | 50 | 0.03 | 0.5 | I | O
2623 | Triethyl citrate | 100 | 5000 | 0.02 |  |  | 0.02 | 0.05 | R | O
2624 | Isopropyl laurate | 100 | 1000 | 0.1 |  |  | 0.1 | 0.15 | R | O
2625 | Butylene glycol | 100 | 1000 | 0.1 |  |  | 0.1 | 0.05 | R | O
2626 | Pentylene glycol | 500 | 1000 | 0.5 | 5477 | 100 | 54.77 | 0.05 | R | O
2627 | Hexylene glycol | 429 | 1000 | 0.429 |  |  | 0.429 | 0.05 | R | O
2628 | Trimethylene glycol | 7417 | 1000 | 7.417 |  |  | 7.417 | 0.05 | R | O
2629 | Ethylhexyl stearate | 100 | 1000 | 0.1 | 1 | 50 | 0.02 | 0.05 | R | Y
2630 | Diethylamino hydroxybenzoyl hexyl benzoate | 100 | 1000 | 0.1 | 0.0088 | 10 | 0.00088 | 1 | P | O
2631 | C12-15 alkyl benzoate | 100 | 5000 | 0.02 | 0.00112 | 10 | 0.000112 | 0.05 | R | N
2632 | Phenylbenzimidazole sulfonic acid | 100 | 1000 | 0.1 | 100 | 50 | 2 | 1 | P | N
2633 | Cera alba (bees wax) | 1 | 10000 | 0.0001 |  |  | 0.0001 | 0.5 | I | O
2634 | Guar hydroxypropyltrimonium chloride | 54 | 1000 | 0.054 | 100 | 50 | 2 | 0.05 | R | O
2635 | Hydroxypropyl guar hydroxypropyltrimonium chloride | 100 | 10000 | 0.01 |  |  | 0.01 | 1 | P | O
2636 | 1,2-hexanediol | 100 | 1000 | 0.1 |  |  | 0.1 | 0.05 | R | O
2637 | 4-formylphenylboronic acid (4-FPBA) | 10.7 | 1000 | 0.0107 |  |  | 0.0107 | 0.05 | R | O
2638 | Sodium PCA | 100 | 1000 | 0.1 |  |  | 0.1 | 0.05 | R | O
2639 | Niacinamide | 1000 | 1000 | 1 |  |  | 1 | 0.05 | R | O
2640 | Aluminium chlorohydrate | 0.357 | 1000 | 0.000357 | 0.0715 | 100 | 0.000715 | 1 | O | O
2641 | Allantoin | 100 | 1000 | 0.1 |  |  | 0.1 | 0.05 | R | O
2642 | Betaine | 1199 | 5000 | 0.2398 |  |  | 0.2398 | 0.15 | R | O
2643 | Isopropyl myristate | 100 | 1000 | 0.1 |  |  | 0.1 | 0.05 | R | O
2644 | Isopropyl palmitate | 100 | 1000 | 0.1 |  |  | 0.1 | 0.05 | R | Y
2645 | Ascorbyl palmitate | 50 | 5000 | 0.01 |  |  | 0.01 | 0.05 | R | O
2646 | Cetyl palmitate | 100 | 1000 | 0.1 | 100 | 50 | 2 | 0.05 | R | O
Insoluble inorganic - Inorganic ingredient with very low, or no ability to dissolve in water.
(*) | If no acceptable toxicity data was found, these columns are empty. In that case TF(chronic) is defined as equal to TF(acute) and vice versa
(**) | As a general rule licence applicants must use the data on the list. Perfumes and dyes are exceptions. If toxicity data is submitted by the licence
applicant the submitted data shall be used to calculate the TF and determine the degradability. If not, the values on the list shall be used.
(***) | The applicants data on aerobic degradability of DID no. 2603 Block polymers will be accepted after presentation of test-report.
(§) | 5-Chloro-2-Methyl-4-isothiazolin-3-one and 2-Methyl-4-isothiazolin-3-one in mixture 3:1
List of abbreviations:
SF(acute) | Safety factor for acute toxicity.
TF(acute) | Toxicity factor based on acute toxicity on aquatic organisms.
SF(chronic) | Safety factor for chronic toxicity.
TF(chronic) | Toxicity factor based on chronic toxicity on aquatic organisms.
DF | Degradation factor.
Aerobic degradation:
R | Readily biodegradable according to OECD guidelines.
I | Inherently biodegradable according to OECD guidelines.
P | Persistent. The ingredient has failed the test for inherent biodegradability.
O | The ingredient has not been tested.
NA | Not applicable
Anaerobic degradation:
Y | Biodegradable under anaerobic conditions.
N | Not biodegradable under anaerobic conditions.
O | The ingredient has not been tested.
NA | Not applicable