## How to use the sheets
Below is explanations for the different sheets in this excel file and information on how they are to be used
Sheet "Formula" Version 02-12-2016
The purpose of the sheet is to in an harmonised way communicate the formulation that you are applying on to the Nordic Ecolabel. The formulation is also the basis for the calculation done in the CDV-sheet. On the formula-sheet the formulation of the product is to be specified. Concerning which raw material that are used and their ingoing substances (exception; perfumes and dyes are not to be split up to their ingoing substances). Pollutants in raw material is not to be listed on the formula sheet; pollutants are traces of raw material production occurring in the product in concentrations of less than 0.010% (100 ppm). Substances added to a raw material deliberately or for a purpose are not counted as pollutants, irrespective of concentration. Impurities of over 1.0% concentration in the raw material are regarded as constituent substances. Substances/rawmaterials known to be liberated by a constituent substance (e.g. formaldehyde and arylamine) are also themselves considered to be constituent substances. If you have two or more alternative raw material suppliers of the same raw material please write all the suppliers in the column "Raw material producer" If an raw material contains two or more substances the raw material will be listed several times in the column "Raw material trade name". For example, if an raw material contains 2 substances then the raw material name will be listed two times in the column "Raw material trade name" and the two different substances in column "Chemical name of ingoing substances in the raw material". The same logic is for the column "% of the raw material in the product" where the same value will be added on both rows and in the column "% of the specific substance in raw material (excluding water)" the active concentration of the specific substance in the raw material will be listed.
Example:
Light grey cells (in the formulation sheet): Shall contain information about the raw material as a whole
Dark grey cells (in the formulation sheet): Shall contain information about the specific ingoing chemical in the raw material
Sheet "CDV"
This sheet calculates the CDV-value for the product and also the content of environmental hazardous substances in the product. This calculation is based on the information given in the "Formula"-sheet For raw material/substances that does not have an DID-number in the formulation-sheet values for toxicity an degradation needs to be added manually (columns D, E, F, I and J)
Sheet "WUR"
This sheet is used to calculate the Weight-Utility-Ratio based on the volume and number of doses of the product.
Sheet "DID-list"
This sheet contains info from the DID-list and is used for the CDV-calculation

## Formula
Product name:
Type of product:
Product volume:
Recomended dosage (grams/L) |  | For pre-diluted/RTU (Ready To Use) products: put in weight (g) for 1 liter
Internal raw material code (voluntary) | Raw material producer | Raw material trade name | % of the raw material in the product | Chemical name of ingoing substance in the raw material | % of the specific substance in raw material (excluding water) | CAS# of the specific substance | Function of the specific substance | DID# (2023 DID-list) of the specific substance | Classification raw material | Classification of the specific substance | In the ingoing substance, write the percentage classified with H410 (normally 0% or 100%). | In the ingoing substance, write the percentage classified with H411 (normally 0% or 100%). | In the ingoing substance, write the percentage classified with H412 (normally 0% or 100%). | Do you have appendix 3 for this raw material | Do you have MSDS for this raw material | Comments
Note on I5: If there is no DID# for the raw material you have to enter information obout degradation and toxicity in the CDV-sheet

## CDV & Degradability 2023
If the ingredient does not have a DID-number, also fill in column E, F, G, J and K
| Name of product: |  | Recomended dosage (grams): | 0 | For pre-diluted/RTU (Ready To Use) products: put in weight (g) for 1 liter
Type of product:
DID-no. | DID-no. Ingredient name | Raw material trade name | Chemical name (given in formula) | TF(chron) | TF(acute) | DF | Active content (%) | g/liter in-use solition | aNBO | anNBO | CDV(chron) | H410 | H411 | H412 | 100*H410+ 10*H411+H412
| SUM | [5 empty] | 0 | 0 | 0 | 0 | 0 | 0 | 0 | 0 | 0
[8 empty] | Requirements |  |  | O11 and O21 |  | O12 and O22 | O13 and O23 | O13 and O23
| For chemicals not on the DID-list | [6 empty] | Product type |  |  | ∑ H410*100 + H411*10 + H412 |  | CDV-limit (chron) | aNBO | anNBO
| E & F Lowest toxicity value / safety factor * | [6 empty] | Concentrated consumer products |  |  | OK |  | OK | OK | OK
| G Degradability ** | [6 empty] | RTU WC, consumer products |  |  | OK |  | OK | OK | OK
| J Amount not aerobic biodegradable organic substance per functional unit (solution). If ingredient is not on DID-list; if ingredient is aerobic biodegradable fill in "0", if ingredient is not aerobic biodegradable copy amount from column (H). | [6 empty] | RTU others, consumer |  |  | OK |  | OK | OK | OK
[8 empty] | Concentrated professional products |  |  | OK |  | OK | OK | OK
| K Amount not anaerobic biodegradable organic substance per functional unit (solution). If ingredient is not on DID-list; if ingredient is anaerobic biodegradable fill in "0", if ingredient is not anaerobic bio degradable copy amount from column (H). | [6 empty] | Foam professional |  |  | OK |  | OK | OK | OK
[8 empty] | RTU others, incl. WC, professional |  |  | OK |  | OK | OK | OK
| * Lowest toxicity value (in all tested groups) / Safety factor 1000, 5000, 10000 for 3, 2, 1 tested organism groups. | [6 empty] | RTU window products for consumers & professional |  |  | OK |  | OK | OK | OK
| ** Factor is 0,05 - 0,5 - 1 for readily biodegradable - inherently biodegradable - persistent (can be 0,15 for some surfactants). | [6 empty] | Facade and terrace cleaners |  |  | OK |  | OK | OK | OK
[8 empty] | Wash polish/wash-wax-and wax care products |  |  | OK |  | OK | OK | OK
[8 empty] | Limits |  |  | O11 and O21 |  | O12 and O22 | O13 and O23 | O13 and O23
| Exemptions | [6 empty] | Product type |  |  | ∑ H410*100 + H411*10 + H412 |  | CDV-limit (chron) | aNBO | anNBO
| • Wash polish/wax-and-wash-products: Substances with a molecular weight > 700, max diameter > 1.17 nm and a max molecular length > 4.3 nm and toxicity > 100mg/l are not included in the calculation. | [6 empty] | Concentrated consumer products |  |  | 0.02 |  | 10500 | 0.1 | 0.1
[8 empty] | RTU WC, consumer products |  |  | 0.5 |  | 600000 | 2 | 5
| Microorganisms are exempted from the CDV calculation | [6 empty] | RTU others, consumer |  |  | 0.3 |  | 600000 | 2 | 2
[8 empty] | Concentrated professional products |  |  | 0.002 |  | 9500 | 0.045 | 0.25
[8 empty] | Foam professional |  |  | 0.1 |  | 100000 | 0.7 | 0.7
[8 empty] | RTU others, incl. WC, professional |  |  | 0.05 |  | 350000 | 2 | 5
[8 empty] | RTU window products for consumers & professional |  |  | 0.3 |  | 48000 | 0.7 | 0.7
[8 empty] | Facade and terrace cleaners |  |  | 0.02 |  | 20000 | 0.1 | 0.1
[8 empty] | Wash polish/wash-wax-and wax care products |  |  | 0.002 |  | 9500 | 0.045 | 0.25
[8 empty] | Limits decimals |  |  | O11 and O21 |  | O12 and O22 | O13 and O23 | O13 and O23
[8 empty] | Product type |  |  | ∑ H410*100 + H411*10 + H412 |  | CDV-limit (chron) | aNBO | anNBO
[8 empty] | Concentrated consumer products |  |  | 3 |  | 0 | 3 | 3
[8 empty] | RTU WC, consumer products |  |  | 2 |  | 0 | 2 | 2
[8 empty] | RTU others, consumer |  |  | 2 |  | 0 | 2 | 2
[8 empty] | Concentrated professional products |  |  | 4 |  | 0 | 2 | 2
[8 empty] | Spray professional |  |  | 2 |  | 0 | 3 | 3
[8 empty] | RTU others, incl. WC, professional |  |  | 2 |  | 0 | 2 | 1
[8 empty] | RTU window products for consumers & professional |  |  | 2 |  | 0 | 2 | 2
[8 empty] | Facade and terrace cleaners |  |  | 3 |  | 0 | 3 | 3
[8 empty] | Wash polish/wash-wax-and wax care products |  |  | 4 |  | 0 | 2 | 2
[8 empty] | Limits decimals | 0 | 1 | 2 | 3 | 4 | 5
[9 empty] | 0.45 | 0.045 | 0.0045 | 0.00045 | 4.5e-05 | 4.5e-06

## WUR
Packaging
Packaging size 1:
Product name: |  |  | How to calucate D = Number of doses in the
primary packaging component:
WUR Concentrated products
W= |  | Weight (g) of primary packaging (bottle/pouche/plastic bag,cap/closure/pump, label, etc.) | Concentrated products
Recycled: |  | Weight (g) of recycled material in primary packaging
D= |  | Number of functional std doses in primary packaging | D = packaging size (ml)/(dosage (ml)/solution in use (l))
t= | 1 | (This number may differ if packaging component is part of re-use or refill system.)
Example:
WUR= |  | FAIL | 5 liter bottle, dosage 25 ml to 5 liter
D = (5000 ml) / (25 ml / 5 l) = 1000 dosages
WUR Spray products (RTU)
W= |  | Weight (g) of primary packaging (bottle/pouche/plastic bag,cap/closure/pump, label, etc.) | Pre-diluted products (RTU)
Recycled: |  | Weight (g) of recycled material in primary packaging
D= |  | Number of functional std doses in primary packaging | Di = product volume (in litres)
t= | 1 | (This number may differ if packaging component is part of re-use or refill system.)
Example:
WUR= |  | FAIL | 750 ml bottle
D = 0.750 litres
WUR Other pre-diluted products (RTU)
W= |  | Weight (g) of primary packaging (bottle/pouche/plastic bag,cap/closure/pump, label, etc.)
Recycled: |  | Weight (g) of recycled material in primary packaging
D= |  | Number of functional std doses in primary packaging
t= | 1 | (This number may differ if packaging component is part of re-use or refill system.)
WUR= |  | FAIL
Packaging size 2:
Product name: |  |  | How to calucate D = Number of doses in the
primary packaging component:
WUR Concentrated products
W= |  | Weight (g) of primary packaging (bottle/pouche/plastic bag,cap/closure/pump, label, etc.) | Concentrated products
Recycled: |  | Weight (g) of recycled material in primary packaging
D= |  | Number of functional std doses in primary packaging | D = packaging size (ml)/(dosage (ml)/solution in use (l))
t= | 1 | (This number may differ if packaging component is part of re-use or refill system.)
Example:
WUR= |  | FAIL | 5 liter bottle, dosage 25 ml to 5 liter
D = (5000 ml) / (25 ml / 5 l) = 1000 dosages
WUR Spray products (RTU)
W= |  | Weight (g) of primary packaging (bottle/pouche/plastic bag,cap/closure/pump, label, etc.) | Pre-diluted products (RTU)
Recycled: |  | Weight (g) of recycled material in primary packaging
D= |  | Number of functional std doses in primary packaging | Di = product volume (in litres)
t= | 1 | (This number may differ if packaging component is part of re-use or refill system.)
Example:
WUR= |  | FAIL | 750 ml bottle
D = 0.750 litres
WUR Other pre-diluted products (RTU)
W= |  | Weight (g) of primary packaging (bottle/pouche/plastic bag,cap/closure/pump, label, etc.)
Recycled: |  | Weight (g) of recycled material in primary packaging
D= |  | Number of functional std doses in primary packaging
t= | 1 | (This number may differ if packaging component is part of re-use or refill system.)
WUR= |  | FAIL
Packaging size 3:
Product name: |  |  | How to calucate D = Number of doses in the
primary packaging component:
WUR Concentrated products
W= |  | Weight (g) of primary packaging (bottle/pouche/plastic bag,cap/closure/pump, label, etc.) | Concentrated products
Recycled: |  | Weight (g) of recycled material in primary packaging
D= |  | Number of functional std doses in primary packaging | D = packaging size (ml)/(dosage (ml)/solution in use (l))
t= | 1 | (This number may differ if packaging component is part of re-use or refill system.)
Example:
WUR= |  | FAIL | 5 liter bottle, dosage 25 ml to 5 liter
D = (5000 ml) / (25 ml / 5 l) = 1000 dosages
WUR Spray products (RTU)
W= |  | Weight (g) of primary packaging (bottle/pouche/plastic bag,cap/closure/pump, label, etc.) | Pre-diluted products (RTU)
Recycled: |  | Weight (g) of recycled material in primary packaging
D= |  | Number of functional std doses in primary packaging | Di = product volume (in litres)
t= | 1 | (This number may differ if packaging component is part of re-use or refill system.)
Example:
WUR= |  | FAIL | 750 ml bottle
D = 0.750 litres
WUR Other pre-diluted products (RTU)
W= |  | Weight (g) of primary packaging (bottle/pouche/plastic bag,cap/closure/pump, label, etc.)
Recycled: |  | Weight (g) of recycled material in primary packaging
D= |  | Number of functional std doses in primary packaging
t= | 1 | (This number may differ if packaging component is part of re-use or refill system.)
WUR= |  | FAIL
Packaging size 4:
Product name: |  |  | How to calucate D = Number of doses in the
primary packaging component:
WUR Concentrated products
W= |  | Weight (g) of primary packaging (bottle/pouche/plastic bag,cap/closure/pump, label, etc.) | Concentrated products
Recycled: |  | Weight (g) of recycled material in primary packaging
D= |  | Number of functional std doses in primary packaging | D = packaging size (ml)/(dosage (ml)/solution in use (l))
t= | 1 | (This number may differ if packaging component is part of re-use or refill system.)
Example:
WUR= |  | FAIL | 5 liter bottle, dosage 25 ml to 5 liter
D = (5000 ml) / (25 ml / 5 l) = 1000 dosages
WUR Spray products (RTU)
W= |  | Weight (g) of primary packaging (bottle/pouche/plastic bag,cap/closure/pump, label, etc.) | Pre-diluted products (RTU)
Recycled: |  | Weight (g) of recycled material in primary packaging
D= |  | Number of functional std doses in primary packaging | Di = product volume (in litres)
t= | 1 | (This number may differ if packaging component is part of re-use or refill system.)
Example:
WUR= |  | FAIL | 750 ml bottle
D = 0.750 litres
WUR Other pre-diluted products (RTU)
W= |  | Weight (g) of primary packaging (bottle/pouche/plastic bag,cap/closure/pump, label, etc.)
Recycled: |  | Weight (g) of recycled material in primary packaging
D= |  | Number of functional std doses in primary packaging
t= | 1 | (This number may differ if packaging component is part of re-use or refill system.)
WUR= |  | FAIL

## DID-list 2023
Detergents Ingredients Database, version 2023
|  | Acute toxicity |  |  | Chronic toxicity |  |  | Degradation
DID-no | Ingredient name | LC50/ EC50 (*) | SF (*) (Acute) | TF (Acute) | NOEC (*) | SF (*) (Chronic) | TF (Chronic) | DF | Aerobic | Anaerobic
Anionic surfactants
2001 | C10-13 linear alkyl benzene sulphonates | 4.1 | 1000 | 0.0041 | 0.69 | 10 | 0.069 | 0.05 | R | N
2002 | C14-16 Alkyl sulphonate | 6.7 | 5000 | 0.00134 | 0.5 | 10 | 0.05 | 0.05 | R | N
2003 | C8-10 Alkyl sulphate | 40 | 1000 | 0.04 | 1.35 | 10 | 0.135 | 0.05 | R | Y
2004 | C10 Alkyl sulphate | 8.64 | 1000 | 0.00864 | 0.95 | 10 | 0.095 | 0.05 | R | O
2005 | C 12-14 Alkyl sulphate | 2.8 | 1000 | 0.0028 | 0.391 | 10 | 0.0391 | 0.05 | R | Y
2006 | C 12-18 Alkyl sulphate | 15 | 1000 | 0.015 | 0.419 | 10 | 0.0419 | 0.05 | R | Y
2007 | C 16-18 Alkyl sulphate | 27 | 1000 | 0.027 | 0.2 | 10 | 0.02 | 0.05 | R | Y
2008 | C8-12 Alkyl ether sulphate, even and odd-numbered, 1-3 EO | 7.1 | 1000 | 0.0071 | 1.9 | 50 | 0.038 | 0.05 | R | O
2009 | C12-18 Alkyl ether sulphate, even and odd-numbered, 1-3 EO | 4.6 | 1000 | 0.0046 | 0.14 | 10 | 0.014 | 0.05 | R | Y
2010 | C16-18 Alkyl ether sulphate, ≥1 - ≤ 4 EO | 0.386 | 1000 | 0.000386 |  |  | 0.000386 | 0.05 | R | Y
2011 | Mono-C12-14 Alkyl sulfosuccinate | 18 | 1000 | 0.018 |  |  | 0.018 | 0.05 | R | O
2012 | Mono-C12-18 Alkyl sulfosuccinate | 2 | 1000 | 0.002 |  |  | 0.002 | 0.05 | R | O
2013 | Mono-C16-18 Alkyl sulfosuccinate | 0.73 | 1000 | 0.00073 |  |  | 0.00073 | 0.05 | R | O
2014 | di-C4-6 Alkyl sulfosuccinate | 100 | 1000 | 0.1 |  |  | 0.1 | 0.05 | R | O
2015 | di-2-ethylhexyl sulfosuccinate | 6.6 | 1000 | 0.0066 |  |  | 0.0066 | 0.05 | R | Y
2016 | di-iso C10 Alkyl sulfosuccinate | 0.88 | 1000 | 0.00088 |  |  | 0.00088 | 0.05 | R | O
2017 | di-iso C13 Alkyl sulfosuccinate | 1.96 | 1000 | 0.00196 |  |  | 0.00196 | 0.5 | I | O
2018 | Alkylamino sulfosuccinates (even numbered) | 10 | 1000 | 0.01 |  |  | 0.01 | 0.05 | R | O
2019 | Alkylamino[ethyl] sulfosuccinates (even numbered) | 6.1 | 1000 | 0.0061 |  |  | 0.0061 | 0.05 | R | O
2020 | Aspartic acid, N-(3-carboxy-1-oxo-sulfopropyl)-N-(C16-C18 (even numbered), C18 unsaturated alkyl) tetrasodium salts | 10 | 1000 | 0.01 |  |  | 0.01 | 0.05 | R | O
2021 | C12-14 Fatty acid methyl Ester Sulphonate | 9 | 10000 | 0.0009 | 0.25 | 50 | 0.005 | 0.05 | R | N
2022 | C16-18 Fatty acid methyl Ester Sulphonate | 0.8065 | 1000 | 0.0008065 | 0.23 | 50 | 0.0046 | 0.05 | R | N
2023 | C14-16 alfa olefin sulphonate | 3.3 | 10000 | 0.00033 | 1.2 | 50 | 0.024 | 0.05 | R | N
2024 | C14-18 alfa olefin sulphonate | 0.5 | 5000 | 0.0001 |  |  | 0.0001 | 0.05 | R | N
2025 | Soap C12-22 (Remark: fatty acids are listed in DID 2520) | 22 | 1000 | 0.022 | 10 | 100 | 0.1 | 0.05 | R | Y
2026 | Lauroyl Sarcosinate | 56 | 10000 | 0.0056 |  |  | 0.0056 | 0.05 | R | Y
2027 | C9-11, ≥2 - ≤10 EO Carboxymethylated, sodium salt or acid | 100 | 10000 | 0.01 |  |  | 0.01 | 0.05 | R | O
2028 | C12-18, ≥2 - ≤10 EO Carboxymethylated, sodium salt or acid | 8.8 | 1000 | 0.0088 | 5 | 100 | 0.05 | 0.05 | R | O
2029 | C12-18 Alkyl phosphate esters | 38 | 1000 | 0.038 |  |  | 0.038 | 0.05 | R | N
2030 | iso C13 Alkyl phosphate esters, 3 EO | 0.1 | 1000 | 0.0001 | 0.32 | 100 | 0.0032 | 0.5 | I | O
2031 | Sodium cocoyl glutamate | 238 | 1000 | 0.238 |  |  | 0.238 | 0.05 | R | Y
2032 | Sodium Lauroyl Methyl Isethionate | 25.1 | 1000 | 0.0251 | 12.5 | 50 | 0.25 | 0.05 | R | Y
Non-ionic surfactants
2107 | 2-propylheptyl alcohol, >2.5 - ≤10 EO | 37.3 | 5000 | 0.00746 | 1.5 | 10 | 0.15 | 0.05 | R | O
2108 | C10 Alcohol, ≥ 5 - ≤11 EO multibranched(Trimer-propen-oxo-alcohol) | 5 | 1000 | 0.005 | 1.5 | 10 | 0.15 | 0.05 | R | Y
2112 | C12-14 Alcohol, ≥5 - ≤8 EO 1 t-BuO (endcapped) | 0.23 | 1000 | 0.00023 | 0.18 | 100 | 0.0018 | 0.05 | R | O
2113 | iso-C13 Alcohol, ≤ 2,5 EO | 1 | 1000 | 0.001 | 0.74 | 10 | 0.074 | 0.05 | R | O
2114 | iso-C13 Alcohol, >2,5 - ≤6 EO | 1 | 1000 | 0.001 | 0.6 | 10 | 0.06 | 0.05 | R | O
2115 | iso-C13 Alcohol, ≥7 - <20 EO | 1 | 1000 | 0.001 | 2.5 | 10 | 0.25 | 0.05 | R | O
2130 | C12-15 Alcohol, ≥2 - ≤6 EO, ≥2 - ≤6 PO | 0.78 | 1000 | 0.00078 | 0.36 | 100 | 0.0036 | 0.05 | R | O
2131 | C10-16 Alcohol, 6 and 7 EO, ≤3 PO | 3.2 | 5000 | 0.00064 | 1 | 100 | 0.01 | 0.05 | R | O
2132 | C12-18 Alkyl glycerol ester (even numbered), 1-6,5 EO | 10 | 1000 | 0.01 |  |  | 0.01 | 0.05 | R | Y
2133 | C12-18 Alkyl glycerol ester (even numbered), >6,5-17 EO | 10 | 1000 | 0.01 | 6.25 | 50 | 0.125 | 0.05 | R | Y
2134 | C4-10 Alkyl polyglucoside | 28 | 1000 | 0.028 | 1.75 | 10 | 0.175 | 0.05 | R | Y
2135 | C8-12 Alkyl polyglycoside, branched | 480 | 1000 | 0.48 | 100 | 100 | 1 | 0.05 | R | N
2136 | C12-14 Alkyl polyglycoside | 8.7 | 1000 | 0.0087 | 1.75 | 10 | 0.175 | 0.05 | R | Y
2137 | C16-18 Alkyl polyglycoside |  |  | 0.175 | 1.75 | 10 | 0.175 | 0.05 | R | O
2138 | N1 C8-18 Alkanolamide (even numbered) | 9.5 | 1000 | 0.0095 | 0.07 | 10 | 0.007 | 0.05 | R | Y
2139 | Coconut fatty acid monoethanolamide 4 and 5 EO | 17 | 10000 | 0.0017 |  |  | 0.0017 | 0.05 | R | Y
2140 | N2 C8-18 Alkanolamide | 2 | 1000 | 0.002 | 0.07 | 10 | 0.007 | 0.05 | R | Y
2141 | PEG-4 Rapeseed amide | 7 | 1000 | 0.007 |  |  | 0.007 | 0.05 | R | Y
2142 | Amines, coco, ≥10 - ≤15 EO | 6.4 | 5000 | 0.00128 |  |  | 0.00128 | 0.05 | R | O
2143 | Amines, tallow, ≤2,5 EO | 0.1 | 5000 | 2e-05 | 0.0107 | 50 | 0.000214 | 0.05 | R | O
2144 | Amines, tallow, ≥5 - ≤11 EO | 0.42 | 5000 | 8.4e-05 | 0.0107 | 50 | 0.000214 | 0.05 | R | O
2146 | Amines, tallow, ≥20 - ≤50 EO | 3.6 | 1000 | 0.0036 |  |  | 0.0036 | 0.5 | I | O
2147 | Amines, C18 saturated and unsaturated, ≤2,5 EO | 0.3525 | 10000 | 3.525e-05 | 0.0044 | 50 | 8.8e-05 | 0.05 | R | O
2148 | Amines, C18 saturated and unsaturated, ≥5 - ≤15 EO | 0.01 | 1000 | 1e-05 |  |  | 1e-05 | 0.05 | R | O
2149 | Amines, C18 saturated and unsaturated, ≥20 - ≤25 EO | 1 | 10000 | 0.0001 |  |  | 0.0001 | 0.5 | I | O
2150 | C12 sorbitan monoester, 20 EO (polysorbate 20) | 100 | 1000 | 0.1 | 100 | 50 | 2 | 0.05 | R | O
2151 | C18 sorbitan monoester, 20 EO | 100 | 1000 | 0.1 |  |  | 0.1 | 0.5 | I | O
2152 | C8-10 Sorbitan mono- or diester | 39 | 1000 | 0.039 | 3.2 | 50 | 0.064 | 0.05 | R | Y
2153 | Sorbitan stearate | 100 | 1000 | 0.1 | 100 | 50 | 2 | 0.05 | R | O
2154 | C12-14 Fatty acid methyl ester (MEE), 1-30 EO | 12.1 | 1000 | 0.0121 | 0.254 | 10 | 0.0254 | 0.05 | R | Y
2155 | C8-11 Alcohol, predominately linear, ≤2,5 EO | 5 | 1000 | 0.005 | 1.5 | 10 | 0.15 | 0.05 | R | Y
2156 | C8-11 Alcohol, predominately linear, >2,5 - ≤10 EO | 5 | 1000 | 0.005 | 1.5 | 10 | 0.15 | 0.05 | R | Y
2157 | C8-11 Alcohol, predominately linear, >10 EO | 50 | 1000 | 0.05 | 25 | 10 | 2.5 | 0.05 | R | Y
2158 | C9-11 Alcohol, branched, ≤2,5 EO | 5 | 1000 | 0.005 | 1.5 | 10 | 0.15 | 0.05 | R | O
2159 | C 9-11 Alcohol, branched, >2.5 - ≤10 EO | 5 | 1000 | 0.005 | 1.5 | 10 | 0.15 | 0.05 | R | O
2160 | C 9-11 Alcohol, branched, >10 EO | 50 | 1000 | 0.05 | 25 | 10 | 2.5 | 0.05 | R | O
2161 | C12-16 Alcohol, predominately linear, ≤2,5 EO | 0.43 | 1000 | 0.00043 | 0.29 | 10 | 0.029 | 0.05 | R | Y
2162 | C12-16 Alcohol, predominately linear, >2,5 - ≤5 EO | 0.43 | 1000 | 0.00043 | 0.37 | 10 | 0.037 | 0.05 | R | Y
2163 | C12-16 Alcohol, predominately linear, >5 - ≤10 EO | 0.4 | 1000 | 0.0004 | 0.27 | 10 | 0.027 | 0.05 | R | Y
2164 | C14-15 Alcohol, predominately linear, ≤ 2,5 EO |  |  | 0.01 | 0.1 | 10 | 0.01 | 0.05 | R | Y
2165 | C14-15 Alcohol, predominately linear, >2,5 - ≤10 EO | 0.4 | 1000 | 0.0004 | 0.12 | 10 | 0.012 | 0.05 | R | Y
2166 | C12-16 Alcohol, predominately linear >10 - <20 EO | 0.7 | 1000 | 0.0007 | 4.86 | 10 | 0.486 | 0.05 | R | Y
2167 | C12-16 Alcohol, predominately linear, >20 - <30 EO | 13 | 1000 | 0.013 | 4.86 | 10 | 0.486 | 0.05 | R | O
2168 | C12-16 Alcohol, predominately linear, ≥30 EO | 130 | 1000 | 0.13 | 56 | 10 | 5.6 | 0.05 | R | O
2170 | C12-18 Alcohol, predominately linear, ≤2,5 EO | 0.3 | 1000 | 0.0003 | 0.47 | 10 | 0.047 | 0.05 | R | Y
2171 | C12-18 Alcohol, predominately linear, >2,5 - ≤5 EO | 1 | 1000 | 0.001 | 0.2 | 10 | 0.02 | 0.05 | R | O
2172 | C12-18 Alcohol, predominately linear, >5 - ≤10 EO | 1 | 1000 | 0.001 | 0.39 | 10 | 0.039 | 0.05 | R | Y
2173 | C12-18 Alcohol, predominately linear, > 10 EO | 1 | 1000 | 0.001 | 1.52 | 10 | 0.152 | 0.05 | R | O
2174 | C16-18 Alcohol, predominately linear, ≤2,5 EO |  |  | 0.0054 | 0.054 | 10 | 0.0054 | 0.05 | R | Y
2175 | C16-18 Alcohol, predominately linear, >2,5 - ≤8 EO | 3.2 | 1000 | 0.0032 | 0.082 | 10 | 0.0082 | 0.05 | R | Y
2176 | C16-18 Alcohol, predominately linear, >9 - ≤19 EO | 0.72 | 1000 | 0.00072 | 0.11 | 10 | 0.011 | 0.05 | R | Y
2177 | C16-18 Alcohol, predominately linear, ≥20 - ≤30 EO | 4.1 | 1000 | 0.0041 | 28.6 | 10 | 2.86 | 0.05 | R | Y
2178 | C16-18 Alcohol, predominately linear, >30 EO | 30 | 1000 | 0.03 |  |  | 0.03 | 0.05 | R | Y
2179 | Amines, tallow, ≥12 - ≤19 EO | 1.3 | 1000 | 0.0013 |  |  | 0.0013 | 0.05 | R | O
2180 | Glyceryl caprylate | 0.449 | 1000 | 0.000449 |  |  | 0.000449 | 0.05 | R | O
2181 | C10-16 Alkyl polyglycoside (even numbered) | 2.95 | 1000 | 0.00295 | 1.76 | 50 | 0.0352 | 0.05 | R | O
Amphoteric surfactants
2201 | C12-15 Alkyl dimethyl betaine | 1.7 | 1000 | 0.0017 | 0.135 | 10 | 0.0135 | 0.05 | R | Y
2202 | C8-18 Alkyl amidopropylbetaines | 0.925 | 1000 | 0.000925 | 0.135 | 10 | 0.0135 | 0.05 | R | Y
2203 | C12-18 Alkyl amine oxide | 0.3 | 1000 | 0.0003 |  |  | 0.0003 | 0.05 | R | Y
2204 | C12-14 Alkyl amidopropyl amine oxide | 3.4 | 1000 | 0.0034 |  |  | 0.0034 | 0.05 | R | Y
2205 | C12-18 Alkyl amidopropyl amine oxide | 0.68 | 5000 | 0.000136 | 0.3 | 10 | 0.03 | 0.05 | R | Y
2206 | C10-18 Alkyl dimethyl amine oxide | 0.134 | 1000 | 0.000134 | 0.067 | 10 | 0.0067 | 0.05 | R | Y
2207 | C8-18 Amphoacetates | 3.45 | 1000 | 0.00345 |  |  | 0.00345 | 0.05 | R | Y
2208 | Behanamidopropyl dimethylamine | 1.16 | 1000 | 0.00116 |  |  | 0.00116 | 0.05 | R | Y
Cationic surfactants
2301 | C8-16 alkyltrimethyl or benzyldimethyl quaternary ammonium salts | 0.08 | 1000 | 8e-05 | 0.0068 | 10 | 0.00068 | 0.05 | R | O
2302 | C16-18 alkyl benzyldimethyl quaternary ammonium salts | 0.05 | 1000 | 5e-05 | 0.025 | 10 | 0.0025 | 0.05 | R | O
2303 | tri C16-18 Esterquats | 1.91 | 1000 | 0.00191 | 1 | 10 | 0.1 | 0.05 | R | Y
2304 | di C16-18 Esterquats |  |  |  | 0.69 | 50 | 0.0138 | 0.05 | R | Y
Preservatives
2401 | 1,2-Benzisothiazol-3-one (BIT) | 0.11 | 1000 | 0.00011 | 0.04 | 10 | 0.004 | 0.5 | I | N
2402 | Benzyl alcohol | 295 | 1000 | 0.295 | 51 | 50 | 1.02 | 0.05 | R | Y
2403 | 5-bromo-5-nitro-1,3-dioxane | 0.4 | 5000 | 8e-05 |  |  | 8e-05 | 1 | P | O
2404 | 2-bromo-2-nitropropane-1,3-diol (Remark: Formaldehyde donor) | 0.78 | 1000 | 0.00078 | 0.1 | 10 | 0.01 | 0.15 | R | O
2405 | Chloroacetamide | 4.81 | 1000 | 0.0048 |  |  | 0.0048 | 0.05 | R | O
2406 | Diazolinidylurea | 35 | 5000 | 0.007 |  |  | 0.007 | 1 | P | O
2407 | Formaldehyde | 2 | 1000 | 0.002 |  |  | 0.002 | 0.05 | R | O
2408 | Glutaraldehyde | 0.375 | 1000 | 0.000375 | 0.0223 | 10 | 0.00223 | 0.05 | R | O
2410 | CMI + MI in mixture 3:1 (CAS 55965-84-9) (§) | 0.048 | 1000 | 4.8e-05 | 0.0012 | 10 | 0.00012 | 0.5 | I | O
2411 | 2-Methyl-2H-isothiazol-3-one (MI) | 0.16 | 1000 | 0.00016 | 0.03 | 10 | 0.003 | 0.5 | I | O
2412 | Methyldibromoglutaronitrile | 0.15 | 1000 | 0.00015 |  |  | 0.00015 | 0.05 | R | O
2413 | Methyl-, Ethyl- and Propylparaben | 15.4 | 5000 | 0.00308 |  |  | 0.00308 | 0.05 | R | N
2414 | o-Phenylphenol | 1.1 | 1000 | 0.0011 | 0.009 | 10 | 0.0009 | 0.05 | R | O
2415 | Sodium benzoate | 24.8 | 1000 | 0.0248 | 0.09 | 50 | 0.0018 | 0.05 | R | Y
2416 | Sodium hydroxy methyl glycinate | 36.5 | 5000 | 0.0073 |  |  | 0.0073 | 1 | O | O
2418 | Triclosan | 0.0014 | 1000 | 1.4e-06 | 0.00069 | 10 | 6.9e-05 | 0.5 | I | O
2419 | Phenoxy-ethanol | 291 | 1000 | 0.291 | 9.43 | 10 | 0.943 | 0.05 | R | O
2420 | Sorbate and sorbic acid | 24.1 | 1000 | 0.0241 |  |  | 0.0241 | 0.05 | R | O
2421 | N-(3-Aminopropyl)-N-dodecylpropane-1,3-diamine | 0.027 | 1000 | 2.7e-05 | 0.0085 | 50 | 0.00017 | 0.05 | R | O
2422 | Phenoxypropanol | 100 | 1000 | 0.1 |  |  | 0.1 | 0.05 | R | O
2423 | Dehydroacetic acid | 32.1 | 5000 | 0.00642 |  |  | 0.00642 | 0.15 | R | O
Other ingredients
2502 | Paraffin (CAS 8002-74-2) | 100 | 1000 | 0.1 | 100 | 10 | 10 | 1 | P | O
2503 | Glycerol, sorbitol and xylitol | 885 | 5000 | 0.177 |  |  | 0.177 | 0.05 | R | Y
2504 | Phosphate, as STPP | 160 | 1000 | 0.16 |  |  | 0.16 | 0.05 | NA | NA
2505 | Zeolite (Insoluble inorganic) | 100 | 1000 | 0.1 | 100 | 50 | 2 | 1 | NA | NA
2506 | Citrate and citric acid | 825 | 1000 | 0.825 | 80 | 50 | 1.6 | 0.05 | R | Y
2507 | Polycarboxylates homopolymer of acrylic acid | 40 | 1000 | 0.04 | 12 | 10 | 1.2 | 1 | P | N
2508 | Polycarboxylates copolymer of acrylic/maleic acid | 100 | 1000 | 0.1 | 5.8 | 10 | 0.58 | 1 | P | N
2509 | Nitrilotriacetat (NTA) | 494 | 1000 | 0.494 | 64 | 50 | 1.28 | 0.05 | R | N
2510 | GLDA | 100 | 1000 | 0.1 | 100 | 10 | 10 | 0.05 | R | Y
2511 | EDTA | 121 | 1000 | 0.121 | 22 | 50 | 0.44 | 0.5 | I | N
2512 | Phosphonates | 650 | 1000 | 0.65 | 25 | 50 | 0.5 | 1 | P | N
2513 | EDDS | 5.5 | 1000 | 0.0055 | 0.66 | 10 | 0.066 | 0.05 | R | N
2514 | Carboxymethyl inulin (CMI) | 1000 | 1000 | 1 | 423 | 10 | 42.3 | 0.5 | I | N
2515 | Clay (Insoluble inorganic) |  |  | 10 |  |  | 10 | 1 | NA | NA
2516 | Carbonates |  |  | 10 |  |  | 10 | 0.05 | NA | NA
2517 | Veg. Oil | 100 | 1000 | 0.1 |  |  | 0.1 | 0.05 | R | Y
2519 | Lauric Acid (C12:0) | 3.6 | 1000 | 0.0036 | 0.47 | 10 | 0.047 | 0.05 | R | Y
2520 | Fatty acids, C≥14-C≤22 (even numbered) (Remark: soap is listed in DID 2025) | 100 | 1000 | 0.1 | 100 | 50 | 2 | 0.05 | R | Y
2521 | Fatty acid, C≥6-C≤12 methyl ester | 21 | 10000 | 0.0021 |  |  | 0.0021 | 0.05 | R | Y
2522 | Lanolin | 100 | 1000 | 0.1 |  |  | 0.1 | 0.05 | R | O
2523 | Soluble Silicates | 207 | 1000 | 0.207 |  |  | 0.207 | 1 | NA | NA
2524 | Polyasparaginic acid, Na-salt | 410 | 1000 | 0.41 |  |  | 0.41 | 0.05 | R | N
2525 | Perborates (as Boron) | 14 | 1000 | 0.014 |  |  | 0.014 | 1 | NA | NA
2526 | Percarbonate | 4.9 | 1000 | 0.0049 | 0.7 | 50 | 0.014 | 0.01 | NA | NA
2527 | H2O2 | 2.4 | 1000 | 0.0024 | 0.22 | 50 | 0.0044 | 0.01 | NA | NA
2528 | Tetraacetylethylenediamine (TAED) | 250 | 1000 | 0.25 | 500 | 50 | 10 | 0.05 | R | Y
2529 | C1-C3 alcohols | 1000 | 1000 | 1 |  |  | 1 | 0.05 | R | Y
2530 | Cetyl Alcohol and Cetearyl Alcohol | 100 | 1000 | 0.1 | 100 | 50 | 2 | 0.05 | R | Y
2531 | Mono-, di- and triethanol amine | 90 | 1000 | 0.09 | 0.78 | 50 | 0.0156 | 0.05 | R | Y
2532 | Polyvinylpyrrolidon (PVP) | 1000 | 1000 | 1 |  |  | 1 | 0.5 | I | N
2533 | Carboxymethylcellulose (CMC) | 250 | 5000 | 0.05 |  |  | 0.05 | 0.5 | I | N
2534 | Sodium and magnesium sulphate |  |  | 10 |  |  | 10 | 0.05 | NA | NA
2535 | Calcium- and sodium chloride |  |  | 10 |  |  | 10 | 1 | NA | NA
2536 | Urea | 9100 | 5000 | 1.82 |  |  | 1.82 | 0.5 | I | O
2537 | Silicon dioxide, crystalline and amorphous (insoluble inorganic) |  |  | 10 |  |  | 10 | 1 | NA | NA
2538 | Polyethylene glycol, MW≥4100 | 1000 | 10000 | 0.1 |  |  | 0.1 | 0.05 | R | N
2539 | Polyethylene glycol, MW<4100 | 1000 | 10000 | 0.1 |  |  | 0.1 | 0.05 | R | Y
2540 | Cumene sulphonates | 450 | 1000 | 0.45 |  |  | 0.45 | 0.05 | R | O
2541 | Xylene sulphonate | 230 | 1000 | 0.23 | 31 | 100 | 0.31 | 0.15 | R | N
2542 | Na-/Mg-/KOH |  |  | 10 |  |  | 10 | 0.05 | NA | NA
2543 | Ammonia | 28 | 1000 | 0.028 | 0.05 | 10 | 0.005 | 0.05 | NA | NA
2544 | Proteins except enzymes | 25 | 5000 | 0.005 |  |  | 0.005 | 0.05 | R | Y
2545 | Proteinhydrolizates, wheatgluten | 113 | 5000 | 0.0226 |  |  | 0.0226 | 0.05 | R | O
2546 | Protease (active enzyme protein) | 0.17 | 1000 | 0.00017 | 0.006 | 10 | 0.0006 | 0.01 | R | Y
2547 | Non-protease (active enzyme protein) | 18 | 1000 | 0.018 |  |  | 0.018 | 0.01 | R | Y
2548 | But-2-one (MEK) | 1972 | 1000 | 1.972 |  |  | 1.972 | 0.05 | R | O
2549 | Perfume, if not other specified (**) | 2 | 1000 | 0.002 |  |  | 0.002 | 0.5 | I | N
2550 | Dyes, if not other specified (**) | 10 | 1000 | 0.01 |  |  | 0.01 | 1 | P | N
2551 | Polysaccarides including starch | 100 | 1000 | 0.1 |  |  | 0.1 | 0.05 | R | Y
2552 | Anionic polyester | 655 | 1000 | 0.655 |  |  | 0.655 | 1 | P | O
2553 | PVNO/PVPI | 530 | 1000 | 0.53 |  |  | 0.53 | 1 | P | N
2554 | Zn Ftalocyanin sulphonate | 0.2 | 1000 | 0.0002 | 0.16 | 100 | 0.0016 | 1 | P | N
2555 | Iminodisuccinat | 81 | 1000 | 0.081 | 11.7 | 50 | 0.234 | 0.05 | R | N
2556 | Flourescent Whitening Agents 1 | 100 | 1000 | 0.1 | 5.5 | 50 | 0.11 | 0.5 | I | N
2557 | Flourescent Whitening Agents 5 | 10 | 1000 | 0.01 | 1 | 10 | 0.1 | 1 | P | N
2558 | 1-decanol | 4.225 | 1000 | 0.004225 | 0.11 | 50 | 0.0022 | 0.05 | R | O
2559 | Methyl laurate | 0.26 | 1000 | 0.00026 | 0.0396 | 50 | 0.000792 | 0.05 | R | O
2560 | Formic acid (Ca salt) | 100 | 1000 | 0.1 |  |  | 0.1 | 0.05 | R | Y
2561 | Adipic acid | 31 | 1000 | 0.031 |  |  | 0.031 | 0.05 | R | O
2562 | Maleic acid | 106 | 1000 | 0.106 |  |  | 0.106 | 0.05 | R | Y
2563 | Malic acid | 106 | 1000 | 0.106 |  |  | 0.106 | 0.05 | R | O
2564 | Tartaric acid | 51 | 1000 | 0.051 |  |  | 0.051 | 0.05 | R | O
2565 | Phosphoric acid | 138 | 1000 | 0.138 |  |  | 0.138 | 0.05 | NA | NA
2566 | Oxalic acid | 128 | 5000 | 0.0256 |  |  | 0.0256 | 0.05 | R | O
2567 | Acetic acid | 30 | 1000 | 0.03 |  |  | 0.03 | 0.05 | R | Y
2568 | Lactic acid | 130 | 1000 | 0.13 |  |  | 0.13 | 0.05 | R | Y
2569 | Sulphamic acid | 48 | 1000 | 0.048 |  |  | 0.048 | 1 | NA | NA
2570 | Salicylic acid | 100 | 1000 | 0.1 | 10 | 50 | 0.2 | 0.05 | R | O
2571 | Glycolic acid | 31.2 | 1000 | 0.0312 |  |  | 0.0312 | 0.05 | R | O
2572 | Glutaric acid | 208 | 5000 | 0.0416 |  |  | 0.0416 | 0.05 | R | O
2573 | Malonic acid | 95 | 5000 | 0.019 |  |  | 0.019 | 0.05 | R | O
2574 | Ethylene glycol | 6500 | 1000 | 6.5 |  |  | 6.5 | 0.05 | R | Y
2575 | Ethylene glycol monobutyl ether | 911 | 1000 | 0.911 | 88 | 10 | 8.8 | 0.05 | R | Y
2576 | Diethylene glycol | 4400 | 1000 | 4.4 | 100 | 10 | 10 | 0.05 | R | Y
2577 | Diethylene glycol monomethyl ether | 500 | 1000 | 0.5 |  |  | 0.5 | 0.05 | R | O
2578 | Diethylene glycol monoethyl ether | 3940 | 5000 | 0.788 |  |  | 0.788 | 0.05 | R | O
2579 | Diethylene glycol monobutyl ether | 1254 | 1000 | 1.254 |  |  | 1.254 | 0.05 | R | O
2580 | Diethylene glycol dimethylether | 943 | 1000 | 0.943 | 320 | 50 | 6.4 | 0.5 | I | O
2581 | Propylene glycol | 32000 | 1000 | 32 |  |  | 32 | 0.05 | R | Y
2582 | Propylene glycol monomethyl ether | 500 | 1000 | 0.5 |  |  | 0.5 | 0.05 | R | O
2583 | Propylene glycol monobutylether | 762.5 | 1000 | 0.7625 |  |  | 0.7625 | 0.05 | R | O
2584 | Dipropylene glycol | 109 | 1000 | 0.109 | 172.5 | 50 | 3.45 | 0.05 | R | O
2585 | Dipropylene glycol monomethyl ether | 969 | 1000 | 0.969 | 0.5 | 50 | 0.01 | 0.05 | R | O
2586 | Dipropylene glycol monobutylether | 841 | 1000 | 0.841 |  |  | 0.841 | 0.05 | R | O
2587 | Dipropylene glycol dimethylether | 1000 | 5000 | 0.2 |  |  | 0.2 | 0.5 | I | O
2588 | Triethylene glycol | 4400 | 1000 | 4.4 |  |  | 4.4 | 0.5 | I | O
2589 | Tall oil | 1.8 | 1000 | 0.0018 |  |  | 0.0018 | 0.05 | R | O
2590 | Ethylenebisstearamides | 100 | 5000 | 0.02 |  |  | 0.02 | 0.5 | I | O
2591 | Sodium gluconate | 10000 | 10000 | 1 |  |  | 1 | 0.05 | R | Y
2592 | Glycol distearate | 100 | 1000 | 0.1 | 100 | 50 | 2 | 0.05 | R | Y
2593 | Hydroxyl ethyl cellulose | 209 | 5000 | 0.0418 |  |  | 0.0418 | 1 | P | O
2594 | Hydroxypropyl methyl cellulose | 188 | 5000 | 0.0376 |  |  | 0.0376 | 1 | P | O
2595 | 1-methyl-2-pyrrolidone | 600 | 1000 | 0.6 | 12.5 | 50 | 0.25 | 0.05 | R | O
2596 | Xanthan gum | 490 | 1000 | 0.49 |  |  | 0.49 | 0.05 | R | O
2597 | Trimethyl pentanediol mono-isobutyrate | 18 | 1000 | 0.018 | 3.3 | 100 | 0.033 | 0.05 | R | O
2598 | Benzotriazole | 75 | 1000 | 0.075 | 5.6 | 50 | 0.112 | 1 | P | O
2599 | Piperidinol-propanetricarboxylate salt | 100 | 1000 | 0.1 | 120 | 100 | 1.2 | 0.5 | I | O
2600 | Diethylaminopropyl-DAS | 120 | 1000 | 0.12 | 120 | 100 | 1.2 | 1 | P | O
2601 | Methylbenzamide-DAS | 120 | 1000 | 0.12 | 120 | 100 | 1.2 | 0.5 | I | O
2602 | Pentaerythritol-tetrakis-phenol-propionate | 38 | 1000 | 0.038 |  |  | 0.038 | 1 | P | O
2603 | Block polymers (***) | 100 | 5000 | 0.02 |  |  | 0.02 | 1 | P | N
2604 | Denatonium benzoate | 13 | 5000 | 0.0026 |  |  | 0.0026 | 1 | O | O
2605 | Succinate | 40.7 | 1000 | 0.0407 |  |  | 0.0407 | 0.05 | R | O
2606 | Polyaspartic acid | 528 | 1000 | 0.528 |  |  | 0.528 | 0.05 | R | N
2607 | Mn-saltren (CAS 61007-89-4) | 39 | 1000 | 0.039 | 4.3 | 100 | 0.043 | 0.5 | I | O
2608 | Tri-sodium methylglycine diacetat | 100 | 1000 | 0.1 | 100 | 10 | 10 | 0.05 | R | Y
2609 | Tocopherol acetate | 100 | 1000 | 0.1 | 100 | 50 | 2 | 1 | P | O
2610 | Ethylhexyl salicylate | 100 | 1000 | 0.1 |  |  | 0.1 | 0.05 | R | O
2611 | Ethylhexyl triazone | 100 | 1000 | 0.1 |  |  | 0.1 | 1 | P | O
2612 | Octocrilene | 100 | 1000 | 0.1 |  |  | 0.1 | 1 | P | O
2613 | Bis-ethylhexyloxyphenol methoxyphenyl triazine | 100 | 1000 | 0.1 |  |  | 0.1 | 1 | P | O
2614 | Butyl methoxydibenzoylmethane | 100 | 1000 | 0.1 |  |  | 0.1 | 1 | P | O
2615 | e-phthaloimidoperoxyhexanoic acid | 0.59 | 5000 | 0.000118 |  |  | 0.000118 | 0.05 | R | O
2616 | Methanesulphonic acid | 7.4 | 1000 | 0.0074 |  |  | 0.0074 | 0.05 | R | Y
2617 | Aloe vera | 100 | 5000 | 0.02 |  |  | 0.02 | 0.05 | R | O
2618 | Panthenol | 100 | 1000 | 0.1 |  |  | 0.1 | 0.05 | R | O
2619 | Caprylyl glycol | 2.2 | 1000 | 0.0022 |  |  | 0.0022 | 0.05 | R | Y
2620 | Glycerides, C14-18 and C16-18-unsatd. mono-, di- and tri- | 100 | 1000 | 0.1 | 100 | 50 | 2 | 0.05 | R | Y
2621 | Linear polydimethylsiloxanes | 100 | 1000 | 0.1 |  |  | 0.1 | 1 | P | N
2622 | Ethylhexylglycerin | 60.2 | 1000 | 0.0602 | 1.5 | 50 | 0.03 | 0.5 | I | O
2623 | Triethyl citrate | 100 | 5000 | 0.02 |  |  | 0.02 | 0.05 | R | O
2624 | Isopropyl laurate | 100 | 1000 | 0.1 |  |  | 0.1 | 0.15 | R | O
2625 | Butylene glycol | 100 | 1000 | 0.1 |  |  | 0.1 | 0.05 | R | O
2626 | Pentylene glycol | 500 | 1000 | 0.5 | 5477 | 100 | 54.77 | 0.05 | R | O
2627 | Hexylene glycol | 429 | 1000 | 0.429 |  |  | 0.429 | 0.05 | R | O
2628 | Trimethylene glycol | 7417 | 1000 | 7.417 |  |  | 7.417 | 0.05 | R | O
2629 | Ethylhexyl stearate | 100 | 1000 | 0.1 | 1 | 50 | 0.02 | 0.05 | R | Y
2630 | Diethylamino hydroxybenzoyl hexyl benzoate | 100 | 1000 | 0.1 | 0.0088 | 10 | 0.00088 | 1 | P | O
2631 | C12-15 alkyl benzoate | 100 | 5000 | 0.02 | 0.00112 | 10 | 0.000112 | 0.05 | R | N
2632 | Phenylbenzimidazole sulfonic acid | 100 | 1000 | 0.1 | 100 | 50 | 2 | 1 | P | N
2633 | Cera alba (bees wax) | 1 | 10000 | 0.0001 |  |  | 0.0001 | 0.5 | I | O
2634 | Guar hydroxypropyltrimonium chloride | 54 | 1000 | 0.054 | 100 | 50 | 2 | 0.05 | R | O
2635 | Hydroxypropyl guar hydroxypropyltrimonium chloride | 100 | 10000 | 0.01 |  |  | 0.01 | 1 | P | O
2636 | 1,2-hexanediol | 100 | 1000 | 0.1 |  |  | 0.1 | 0.05 | R | O
2637 | 4-formylphenylboronic acid (4-FPBA) | 10.7 | 1000 | 0.0107 |  |  | 0.0107 | 0.05 | R | O
2638 | Sodium PCA | 100 | 1000 | 0.1 |  |  | 0.1 | 0.05 | R | O
2639 | Niacinamide | 1000 | 1000 | 1 |  |  | 1 | 0.05 | R | O
2640 | Aluminium chlorohydrate | 0.357 | 1000 | 0.000357 | 0.0715 | 100 | 0.000715 | 1 | O | O
2641 | Allantoin | 100 | 1000 | 0.1 |  |  | 0.1 | 0.05 | R | O
2642 | Betaine | 1199 | 5000 | 0.2398 |  |  | 0.2398 | 0.15 | R | O
2643 | Isopropyl myristate | 100 | 1000 | 0.1 |  |  | 0.1 | 0.05 | R | O
2644 | Isopropyl palmitate | 100 | 1000 | 0.1 |  |  | 0.1 | 0.05 | R | Y
2645 | Ascorbyl palmitate | 50 | 5000 | 0.01 |  |  | 0.01 | 0.05 | R | O
2646 | Cetyl palmitate | 100 | 1000 | 0.1 | 100 | 50 | 2 | 0.05 | R | O
Insoluble inorganic - Inorganic ingredient with very low, or no ability to dissolve in water.
(*) | If no acceptable toxicity data was found, these columns are empty. In that case TF(chronic) is defined as equal to TF(acute) and vice versa
(**) | As a general rule licence applicants must use the data on the list. Perfumes and dyes are exceptions. If toxicity data is submitted by the licence
applicant the submitted data shall be used to calculate the TF and determine the degradability. If not, the values on the list shall be used.
(***) | The applicants data on aerobic degradability of DID no. 2603 Block polymers will be accepted after presentation of test-report.
(§) | 5-Chloro-2-Methyl-4-isothiazolin-3-one and 2-Methyl-4-isothiazolin-3-one in mixture 3:1
List of abbreviations:
SF(acute) | Safety factor for acute toxicity.
TF(acute) | Toxicity factor based on acute toxicity on aquatic organisms.
SF(chronic) | Safety factor for chronic toxicity.
TF(chronic) | Toxicity factor based on chronic toxicity on aquatic organisms.
DF | Degradation factor.
Aerobic degradation:
R | Readily biodegradable according to OECD guidelines.
I | Inherently biodegradable according to OECD guidelines.
P | Persistent. The ingredient has failed the test for inherent biodegradability.
O | The ingredient has not been tested.
NA | Not applicable
Anaerobic degradation:
Y | Biodegradable under anaerobic conditions.
N | Not biodegradable under anaerobic conditions.
O | The ingredient has not been tested.
NA | Not applicable